## DETAIL
ADDITION ESTIMATE SAMPLE
ITEM # | CSI DIV # | DESCRIPTION | QTY. | WASTAGE | QTY WITH WASTAGE | UNIT | UNIT COST | ITEM COST | TRADE COST
| DIV-02 | EXISTING CONDITIONS | [6 empty] | 5000
SELECTIVE DEMOLITION & REMOVALS
1 |  | Selective Demolition of wall for additions | 1 | 0% | 1 | LS | 3500 | 3500
2 |  | Debris Disposal | 1 | 0% | 1 | LS | 1500 | 1500
| DIV-03 | CONCRETE | [6 empty] | 30822
3 |  | Concrete Foundation Work | 1401 | 0% | 1401 | SF | 22 | 30822
| DIV-06 | WOOD PLASTICS & COMPOSITES | [6 empty] | 114324.345
WOOD FRAMING
4 |  | 2"x4" Wood Studs @ 16"o.c Typical Interior Walls | 2221.3 | 10% | 2443.43 | SF | 3 | 7330.29
5 |  | 2"x8" #HEM Floor Joists @ 16"o.c at Living Room | 387 | 10% | 425.7 | SF | 8 | 3405.6
6 |  | 2"x8" #HEM Floor Joists @ 16"o.c addition | 1019 | 10% | 1120.9 | SF | 8 | 8967.2
7 |  | 2"x6" Wood Studs @ 16"o.c Exterior Wall | 1643.3 | 10% | 1807.63 | SF | 4.5 | 8134.335
8 |  | Wood Blocking | 1 | 0% | 1 | LS | 1200 | 1200
9 |  | 6"x12" Wooden Beam | 16.95 | 10% | 18.645 | LF | 20 | 372.9
10 |  | (3)2"x10" Header | 7 | 10% | 7.7 | LF | 18 | 138.6
11 |  | (3)2"x6" Wooden Posts | 20 | 10% | 22 | LF | 14 | 308
SHEATHING & DECKING
12 |  | 5/4" Thick T&G Plywood Subflooring | 1406 | 10% | 1546.6 | SF | 4 | 6186.4
13 |  | Trex Deck at Porches | 289 | 10% | 317.9 | SF | 8 | 2543.2
14 |  | 1/2" Exterior Grade Plywood Sheathing at Exterior Wall | 1643.3 | 10% | 1807.63 | SF | 4 | 7230.52
15 |  | 3/4" Thick Plywood Rood Sheathing | 1740 | 10% | 1914 | SF | 4 | 7656
DRY WALL CARPENTRY
16 |  | 5/8" Thick Gypsum Wall Board Typical at Interior Walls | 4442.6 | 10% | 4886.86 | SF | 3 | 14660.58
17 |  | 5/8" Thick Gypsum Wall Board Typical at Exterior Walls | 1643.3 | 10% | 1807.63 | SF | 3 | 5422.89
18 |  | 5/8" Thick Gypsum Board Ceiling | 1406 | 10% | 1546.6 | SF | 7.5 | 11599.5
FINISH CARPENTRY
19 |  | New Hardie Panel Siding Typical | 1475.3 | 10% | 1622.83 | SF | 5.5 | 8925.565
20 |  | Wood Trims & Molding | 692 | 10% | 761.2 | LF | 6 | 4567.2
STAIRS & RAILING
21 |  | Trex Tread & Risers | 5 | 10% | 5.5 | RISER | 150 | 825
22 |  | 36" High Wood Guard Railing | 39.87 | 10% | 43.857 | LF | 45 | 1973.565
MILLWORK
23 |  | Pantry Shelving | 8.3 | 10% | 9.13 | LF | 125 | 1141.25
24 |  | Display Shelving | 4.83 | 10% | 5.313 | LF | 125 | 664.125
25 |  | Fire Place Surround | 1 | 0% | 1 | EA | 350 | 350
26 |  | Laundry Shelving | 12.59 | 10% | 13.849 | LF | 125 | 1731.125
27 |  | Storage Shelves | 1 | 0% | 1 | EA | 150 | 150
28 |  | Vanity Top | 1 | 0% | 1 | EA | 200 | 200
29 |  | Closet Rod & Shelving | 62.84 | 10% | 69.124 | LF | 125 | 8640.5
| DIV-07 | THERMAL & MOISTURE PROTECTION | [6 empty] | 15367.7975
30 |  | Batt Insulation at Exterior Wall & Bathrooms | 1993.3 | 10% | 2192.63 | SF | 2.5 | 5481.575
31 |  | Building Paper over Exterior Sheathing | 1643.3 | 10% | 1807.63 | SF | 0.75 | 1355.7225
ROOFING
32 |  | 30 year Architectural Shingle Roofing over 15# Building Paper | 1740 | 10% | 1914 | SF | 3.5 | 6699
33 |  | Ice & Water Sheild at Roof Eaves and Ridges | 180 | 10% | 198 | SF | 2.5 | 495
34 |  | Continous Aluminium K Gutter | 90 | 10% | 99 | LF | 8 | 792
35 |  | Continous Drip Edge Flashing | 90 | 10% | 99 | LF | 5.5 | 544.5
| DIV-08 | OPENINGS | [6 empty] | 20950
DOORS
36 |  | Size:3'-0"x6'-8" Interior Swing Door | 10 | 0% | 10 | EA | 950 | 9500
37 |  | Size:4'-9"x6'-8" Interior Sliding Door | 3 | 0% | 3 | EA | 1650 | 4950
38 |  | Size:3'-0"x7'-0" Exterior Door w/ transom | 1 | 0% | 1 | EA | 1050 | 1050
WINDOWS
39 |  | Raise Existing Window | 1 | 0% | 1 | EA | 250 | 250
40 |  | New Windows | 8 | 0% | 8 | EA | 650 | 5200
| DIV-09 | FINISHES | [6 empty] | 27490.089
FLOORING
41 |  | Porcelain Tile Flooring at Bathrooms | 113 | 10% | 124.3 | SF | 12 | 1491.6
42 |  | Carpet Flooring | 344 | 10% | 378.4 | SF | 5 | 1892
43 |  | Engineered Hardwood Flooring | 562 | 10% | 618.2 | SF | 11 | 6800.2
PAINT
44 |  | Paint Gypsum Wall Board 2 Coats Flat Latex Wall Paint | 7491.9 | 10% | 8241.09 | SF | 2.1 | 17306.289
| DIV-10 | SPECIALITIES | [6 empty] | 3426.75
45 |  | Fire Place | 1 | 0% | 1 | EA | 1800 | 1800
46 |  | Porch Screen | 241 | 0% | 241 | SF | 6.75 | 1626.75
| DIV-22 | PLUMBING | [6 empty] | 10750
PLUMBING FIXTURES
47 |  | Water Closet | 2 | 0% | 2 | EA | 1050 | 2100
48 |  | Lavatory | 1 | 0% | 1 | EA | 750 | 750
49 |  | Bathtub | 2 | 0% | 2 | EA | 2250 | 4500
50 |  | Shower Ada | 1 | 0% | 1 | EA | 900 | 900
51 |  | Piping for Fixtures @ 30 % Cost of Fixtures | 1 | 0% | 1 | LS | 2500 | 2500
| DIV-26 | ELECTRICAL | [6 empty] | 8000
52 |  | Electrical Allowance @ 5.5$ per square feet of addition | 1 | 0% | 1 | LS | 8000 | 8000
| DIV-32 | EXTERIOR IMPROVEMENTS | [6 empty] | 9149
53 |  | Walkway Pavers | 239 | 0% | 239 | SF | 15 | 3585
54 |  | Water Features | 1 | 0% | 1 | EA | 4500 | 4500
55 |  | Landscaped Area | 133 | 0% | 133 | SF | 8 | 1064
SUB TOTAL | [7 empty] | 245279.9815 | 245279.9815
OVERHEAD & PROFIT | [6 empty] | 25% | 61319.9954 | 61319.9954
SUBTOTAL | [7 empty] | 306599.9769 | 306599.9769
NOTE:Above given estimate is as per provided dwgs,demolition & concrete prices are given according to square feet of addition,water features prices Is according to standard for residences,no electrical layout given