## DETAIL
MECHANICAL ESTIMATE SAMPLE
ITEM # | DESCRIPTION | QTY. | WASTE | QTY. W/ WASTE | UNIT | UNIT COST | ITEM COST | TRADE COST
| MECHANICAL | [6 empty] | 124247.6
1 | 4" Round Duct | 45 | 10% | 49.5 | lf | 12 | 594
2 | 6" Round Duct | 123 | 10% | 135.3 | lf | 14 | 1894.2
3 | 8" Round Duct | 183 | 10% | 201.3 | lf | 18 | 3623.4
4 | 10" Round Duct | 119 | 10% | 130.9 | lf | 24 | 3141.6
5 | 12" Round Duct | 45 | 10% | 49.5 | lf | 26 | 1287
6 | 16" Round Duct | 4 | 10% | 4.4 | lf | 34 | 149.6
7 | 18" Round Duct | 44 | 10% | 48.4 | lf | 38 | 1839.2
8 | 24" Duct | 37 | 10% | 40.7 | lf | 52 | 2116.4
9 | 24x24 Duct | 37 | 10% | 40.7 | lf | 42 | 1709.4
10 | 12x8 Duct | 36 | 10% | 39.6 | lf | 16 | 633.6
11 | 12X10 Duct | 34 | 10% | 37.4 | lf | 18 | 673.2
12 | 18X10 Duct | 16 | 10% | 17.6 | lf | 22 | 387.2
13 | 20X10 Duct | 18 | 10% | 19.8 | lf | 24 | 475.2
14 | 12X6 Duct | 11 | 10% | 12.1 | lf | 14 | 169.4
15 | 16X8 Duct | 12 | 10% | 13.2 | lf | 20 | 264
16 | 4x4 Duct | 288 | 10% | 316.8 | lf | 14 | 4435.2
17 | Duct Insulation | 2463 | 10% | 2709.3 | sf | 12 | 32511.6
18 | 1-1/2" Hot Water Supply Pipe | 12 | 10% | 13.2 | lf | 36 | 475.2
19 | 1-1/2" Hot Water Return Pipe | 11 | 10% | 12.1 | lf | 36 | 435.6
20 | 1-1/4" Hot Water Supply Pipe | 157 | 10% | 172.7 | lf | 32 | 5526.4
21 | 1-1/4" Hot Water Return Pipe | 151 | 10% | 166.1 | lf | 32 | 5315.2
22 | 1/2" Hot Water Supply Pipe | 463 | 10% | 509.3 | lf | 15 | 7639.5
23 | 1/2" Hot Water Return Pipe | 481 | 10% | 529.1 | lf | 15 | 7936.5
24 | Exhaust Grill 30 Cfm | 1 | 0% | 1 | ea | 20 | 20
25 | Exhaust Grill 45 Cfm | 1 | 0% | 1 | ea | 25 | 25
26 | Exhaust Grill 50 Cfm | 4 | 0% | 4 | ea | 35 | 140
27 | Exhaust Grill 55 Cfm | 1 | 0% | 1 | ea | 35 | 35
28 | Exhaust Grill 150 Cfm | 1 | 0% | 1 | ea | 80 | 80
29 | Exhaust Grill 160 Cfm | 1 | 0% | 1 | ea | 85 | 85
30 | Exhaust Grill 190 Cfm | 1 | 0% | 1 | ea | 115 | 115
31 | Fire Smoke Damper | 2 | 0% | 2 | ea | 150 | 300
32 | Volume Damper | 11 | 0% | 11 | ea | 75 | 825
33 | Duct Cap | 8 | 0% | 8 | ea | 55 | 440
34 | Boiler 200 Mbh,5 Hp | 1 | 0% | 1 | ea | 7650 | 7650
35 | Circulating Pump 1/2 Hp,35 Gpm | 2 | 0% | 2 | ea | 450 | 900
36 | Panel Radiator 4860 BTU | 2 | 0% | 2 | ea | 750 | 1500
37 | Panel Radiator 4800 BTU | 14 | 0% | 14 | ea | 750 | 10500
38 | Panel Radiator 4340 BTU | 2 | 0% | 2 | ea | 675 | 1350
39 | Panel Radiator 4980 BTU | 2 | 0% | 2 | ea | 850 | 1700
40 | Panel Radiator 7020 BTU | 2 | 0% | 2 | ea | 1350 | 2700
41 | Panel Radiator 5120 BTU | 2 | 0% | 2 | ea | 950 | 1900
42 | Panel Radiator 4380 BTU | 2 | 0% | 2 | ea | 725 | 1450
43 | Exhaust Fan 250 Cfm 1/8 Hp | 1 | 0% | 1 | ea | 450 | 450
44 | Exhaust Fan 600 Cfm 1/4 Hp | 1 | 0% | 1 | ea | 750 | 750
45 | Exhaust Fan 1300 Cfm 1/4 Hp | 1 | 0% | 1 | ea | 950 | 950
46 | Exhaust Fan 30-50 Cfm ,3.5 Watts | 26 | 0% | 26 | ea | 275 | 7150
SUB TOTAL | [6 empty] | 124247.6 | 124247.6
OVERHEAD AND PROFIT | [5 empty] | 25% | 31061.9 | 31061.9
TOTAL BASE BID | [6 empty] | 155309.5 | 155309.5
General Exclusions: Controlled inspection, contaminated material, architect and engineering fees, security, building charges, sign off, asbestos removal, protection of adjoining building (if any), any work not mentioned above.
General Notes: The prices used while preparing the estimate were taken from RSMeans online i.e. the standard pricing & the company is not reponsible for any kind of variations in the prices. So, it is preferred to review the prices.

## UJ (hidden)
|  | PROJECT: | 625 PARK AVE PHASE 1B
|  | ADDRESS: | 625 PARK AVENUE,
NEW YORK, NY-10065.
[7 empty] | DATE | 2023-07-14
ITEM # | CSI SEC. | DESCRIPTION | QTY. | WASTE | QTY. W/ WASTE | UNIT | UNIT COST | TRADE COST |  |  | Single side areas
|  | SCOPE OF WORK | [8 empty] | Dry | Wet
1 | 09 29 | 2 layered 5/8" thick USG fiberock brand panels for walls and ceilings. | 11635 | 10% | 12798.5 | sf | 4 | 51194 | Type 1+Type 4+Type 6+ceiling | Type 1 | 2440 | 280 | 11635
2 | 09 29 | 2 layerd 5/8" thick USG fiberock aqua tough brand panels for wall and ceilings in wet areas. | 1185 | 10% | 1303.5 | sf | 4.5 | 5865.75 | Type 1+Type 4+Type 6+wet ceiling | Type 2 | 130 | 80 | 1185
3 | 09 29 | 2 layered 2 HR rated 5/8" thick USG fiberock brand panels for walls. | 260 | 10% | 286 | sf | 4.5 | 1287 | Type 2 | Type 3 |  |  | 260
4 | 09 29 | 2 layered 2 HR rated 5/8" thick USG fiberock aqua tough brand panels for walls in wet areas. | 160 | 10% | 176 | sf | 5 | 880 | Type 2 | Type 4 | 290 |  | 160
5 | 09 29 | 3 layered 3 HR rated 5/8" thick USG fiberock brand panels for walls. | 300 | 10% | 330 | sf | 4 | 1320 | Type 7 | Type 5 | 1200 |  | 300
6 | 09 26 | 3/32" thick gypsum veneer plaster skim coat. | 14740 | 10% | 16214 | sf | 4 | 64856 | Type 1+Type 2+ Type 4+Type 5+Type 6 +Type 7 | Type 6 | 2345 | 325 | 14740 | 14740 | 0
7 | 09 22 16 | 3-5/8" steel studs 20 GA @ 16" O.C. | 5750 | 10% | 6325 | sf | 2.5 | 15812.5 | Type 1+Type 2+Type 6+Type 7 | Type 7 | 150 |  | 5750
8 | 10 22 16 | 1-5/8" steel studs 20 GA @ 12" O.C. | 290 | 10% | 319 | sf | 2 | 638 | Type 4 | Type 8 | 20
8 | 09 22 26 | Ceiling suspension system. | 4130 | 10% | 4543 | sf | 3 | 13629 |  | Ceiling | 3830 | 300 | 4130
9 | 07 21 16 | Batt Insulation. | 5600 | 5% | 5880 | sf | 2 | 11760 | Type 1+Type 2+ Type 6 |  |  |  | 5600
10 | 07 21 16 | Batt Insulation type SAFB. | 150 | 10% | 165 | sf | 2.2 | 363 | Type 7 |  |  |  | 150
SUB TOTAL | [7 empty] | 167605.25
INSURANCE (3%) | [7 empty] | 5028.1575
TOTAL BASE BID | [7 empty] | 172633.4075
Exclusions
| 1 | Mouldings
| 2 | Patch work
| 3 | Fixtures
| 4 | Electrical work
| 5 | Stone and/or tile work
| 6 | Wall type 8 [no details on provided on the drawing]

## DETAIL (2) (hidden)
| PROJECT: | 625 PARK AVE PHASE 1B
| ADDRESS: | 625 PARK AVENUE
NEW YORK, NY 10065
|  |  |  | DATE | 2023-07-14
ITEM # | DESCRIPTION | UNIT COST | QTY. | UNIT | TRADE COST
SCOPE OF WORK
1 | 5/8" 2 layered USG fiberock brand panels. |  | 7898 | sf | 0 | Type 1+Type 4+Type 6+ceiling
2 | 5/8" 2 layered USG fiberock aqua tough brand panels. (Wet area). |  | 936 | sf | 0 | Type 1+Type 4+Type 6+wet ceiling |  | Height 9'6"
3 | 2 HR rated 5/8" 2 layered USG fiberock brand panels. |  | 128 | sf | 0 | Type 2 |  | For Doors & Cabinets 1'3"
4 | 2 HR rated 5/8" 2 layered USG fiberock aqua tough brand panels. (Wet area). |  | 78 | sf | 0 | Type 2
5 | 3 HR rated 5/8" 3 layered USG fiberock brand panels. |  | 148 | sf | 0 | Type 7
6 | 3/32" thick gypsum veneer plaster skim coat. |  | 6589 | sf | 0 | Type 1+Type 2+ Type 4+Type 5+Type 6 +Type 7
7 | 3 5/8" steel studs 20 GA @ 16" O.C. |  | 4968 | sf | 0 | Type 1+Type 2+Type 6+Type 7
8 | 1 5/8" steel studs 20 GA @ 12" O.C. |  | 277 | sf | 0 | Type 4
9 | Batt sound Insulation. |  | 4821 | sf | 0 | Type 1+Type 2+ Type 6
10 | Batt sound Insulation type SAFB. |  | 148 | sf | 0 | Type 7 | QTY Details
[7 empty] | Type 1 | 2538 | 2520
TOTAL |  |  |  |  | 0 |  | Type 2 | 205 | 206
| Exclusions | [5 empty] | Type 3 | N/A
1 | Mouldings | [5 empty] | Type 4 | 277 | 290
2 | Patch work | [5 empty] | Type 5 | 1342 | 1200
3 | Fixtures | [5 empty] | Type 6 | 2077 | 2670
4 | Electrical work | [5 empty] | Type 7 | 148 | 150
5 | Stone and/or tile work | [5 empty] | Type 8 | 22 | 20 | No details given
6 | [6 empty] | Ceiling | 3830
[7 empty] | Wet Ceiling | 292
DETAILS
| Type 1- Interior Partition |  |  |  |  | Type 2- 2HR rated Interior Partition | Type
| 2 layers 5/8' USG fiberock brand panels (Fiberock aqua tough brand at all wet areas) Glue second layer, finished with 3-32" thick gypsum veneer plaster skim coat. 3 5/8" Stl studs 20 GA @16" O.C with Batt insulation. 2 layers 5/8" USG fiberock brand panels(Fiberock aqua tough brand at all wet areas finished 3-32" thick gypsum veneer plaster skim coat |  |  |  |  | 2 layers 5/8' USG fiberock brand panels (Fiberock aqua tough brand at all wet areas) Glue second layer, finished with 3-32" thick gypsum veneer plaster skim coat. 3 5/8" Stl studs 20 GA @16" O.C with Batt insulation. 2 layers 5/8" USG fiberock brand panels(Fiberock aqua tough brand at all wet areas finished 3-32" thick gypsum veneer plaster skim coat
| TYPE 3 Interior partition at chase |  |  |  |  | TYPE 4 Pocket door partition
| 2 layer 5/8" USG fiberock brand panels ( Fiberock aqua tough brand at all wet areas ) Glue second layer fill batt insulation, finished with 3/32" thick gypsum veneer plaster skim coat. 20 Ga 2-1/2" mtl studs @ 16 O.C. with batt insulation. Pipe chase space. 2 layers 5/8" USG fiberock brand panels (Fiberock aqua tough brand at all wet areas finished with 3/32" thick gypsum veneer plaster skim coat. |  |  |  |  | 2 Layers 5/8" USG fiberock brand panels (Fiberock Aqua tough brand at all wet areas) Glue second layer, Finished with 3/32" thick gypsum veneer plaster skim coat. 1 5/8" 20 Ga stl studs @12 O.C. 2 layer 5/8" USG fiberock brand panels (fiberock aqua tough brand at wet areas) finished with 3/32" thick gypsum veneer plaster skim coat.
| TYPE 5 Existing wall skim coat |  |  |  |  | TYPE 6 EXISTING WALL- Furring
| Apply 3/32" Thick gypsum veneer skim coat. Fill and smooth all imperfections |  |  |  |  | 3 5/8" 20 Ga stl studs @ 16 O.C. 2 layers 5/8" USG fiberock brand panels dimensions from exterior wall to be varified with architect. Fill with Batt insulation, Finished with 3/32" Thick Gypsum veneer plaster skim coat
TYPE 7 Interior Partition- 3 Hr rated
3 layer 5/8" USG fiberock brand panels, glue third layer finished with 3/32" thick gypsum veneer plaster skim coat. 3 5/8" stl studs 20 GA @16"O.C. Batt insulation Type SAFB. 3 layer 5/8" USG fiberock brand panels, glue third layer finished with 3-32" thick gypsum veneer plaster skim coat