## DETAIL
Remodeling Sample
ITEM # | DESCRIPTION | QTY. | WASTE | QTY. W/ WASTE | UNIT | TOTAL UNIT COST | ITEM COST | TRADE COST
| DEMOLITION/REMOVALS | [6 empty] | 3083.85
1 | Removal of Existing Interior Walls | 86.8 | 0% | 86.8 | sf | 2 | 173.6
2 | Removal of Existing Rear Wall for Extension | 262.1 | 0% | 262.1 | sf | 2.5 | 655.25
3 | Removal of Existing Doors | 1 | 0% | 1 | ea | 75 | 75
4 | Removal of Existing Windows | 2 | 0% | 2 | ea | 65 | 130
5 | Removal of Existing Stairs | 16 | 0% | 16 | riser | 100 | 1600
6 | Removal of Existing Bathroom Fixtures | 3 | 0% | 3 | ea | 150 | 450
| CONCRETE | [6 empty] | 10000.7926
7 | 4" Thick New Concrete Slab | 330 | 10% | 363 | sf | 7 | 2541
8 | 18" Thick Continous Concrete Wall Footing Reinforced w/ 2#4 Bars Top & Bottom | 5.3704 | 10% | 5.9074 | cy | 620 | 3662.5926
9 | 8" Thick Concrete Wall | 209 | 10% | 229.9 | sf | 16 | 3678.4
10 | Concrete landing | 18 | 10% | 19.8 | sf | 6 | 118.8
| METALS | [6 empty] | 4501.5
11 | 34"-38" High Stair Handrail | 21 | 10% | 23.1 | lf | 65 | 1501.5
12 | Holdowns | 24 | 0% | 24 | ea | 125 | 3000
| WOOD PLASTICS & COMPOSITES | [6 empty] | 29131.531
13 | Dens Glass Type 'X' Gypsum Board Soffit Under Eave | 164 | 10% | 180.4 | sf | 6 | 1082.4
14 | 2"x10" @ 16" o.c Floor Joists | 122 | 10% | 134.2 | sf | 6 | 805.2
15 | New 2"x6" Floor Joists @ 16" o.c | 216 | 10% | 237.6 | sf | 5 | 1188
16 | (2) 2"x10" @ 16" o.c Floor Joists | 157 | 10% | 172.7 | sf | 12 | 2072.4
17 | 2"x10" @ 16" o.c Roof Joists | 354 | 10% | 389.4 | sf | 6 | 2336.4
18 | 2"x14" @ 16" o.c Stair Stringers | 54 | 10% | 59.4 | sf | 7 | 415.8
19 | 2"x8" Ceiling Joists @ 16" o.c | 501 | 10% | 551.1 | sf | 6.5 | 3582.15
20 | 2"x6" Ceiling Joists @ 16" o.c | 15 | 10% | 16.5 | sf | 6 | 99
21 | 4x10 Beam | 6.53 | 10% | 7.183 | lf | 5 | 35.915
22 | 4x4 Wooden Post | 300 | 10% | 330 | lf | 4.5 | 1485
23 | 4x6 Gider | 34.44 | 10% | 37.884 | lf | 5 | 189.42
24 | 4x6 Wooden Post | 180 | 10% | 198 | lf | 5 | 990
25 | 6x10 Beam | 95.2 | 10% | 104.72 | lf | 8 | 837.76
26 | 6x12 Ridge Beam | 39.15 | 10% | 43.065 | lf | 9 | 387.585
27 | 4x6 Header | 22.42 | 10% | 24.662 | lf | 5 | 123.31
28 | 4x8 Header | 14.06 | 10% | 15.466 | lf | 6 | 92.796
29 | 4x12 Header | 6.65 | 10% | 7.315 | lf | 8 | 58.52
30 | Wood Plank Stairs | 16 | 10% | 17.6 | riser | 70 | 1232
31 | 15/32" Thick C-D,C-C Plywood Sheathing at Shear Wall | 827.5 | 10% | 910.25 | sf | 4.5 | 4096.125
32 | 15/32" Thick Structural Plywood Sheathing at Shear Wall | 467.5 | 10% | 514.25 | sf | 5 | 2571.25
33 | Wood Blocking | 26 | 10% | 28.6 | loc | 75 | 2145
34 | 2x8 Fascia | 164 | 10% | 180.4 | lf | 5 | 902
MILLWORK
35 | Master Bathroom Counter Top | 13 | 10% | 14.3 | sf | 75 | 1072.5
36 | Shelving | 5.5 | 10% | 6.05 | lf | 220 | 1331
| THERMAL & MOISTURE PROTECTION | [6 empty] | 19522.8
37 | R-19 Insulation Typical at Floors | 495 | 10% | 544.5 | sf | 3 | 1633.5
38 | R-30 Insulation | 354 | 10% | 389.4 | sf | 3 | 1168.2
39 | 7/8" Thick Stucco | 1032 | 10% | 1135.2 | sf | 8 | 9081.6
40 | Radient Barrier Roof Sheathing | 354 | 10% | 389.4 | sf | 7 | 2725.8
41 | Moisture Stop Flashing | 72 | 10% | 79.2 | lf | 12 | 950.4
42 | GAF Composite Shingles Class A | 354 | 10% | 389.4 | sf | 7 | 2725.8
43 | New Cement Fiber Board Trim | 75 | 10% | 82.5 | lf | 15 | 1237.5
| OPENINGS | [6 empty] | 11150
DOORS
44 | Size:3'-0"x6'-8"x1-3/4" Type:Full Lite Material:Tempered Glass Egress | 1 | 0% | 1 | ea | 900 | 900
45 | Size:(2)2'-0"x6'-8"x1-3/4" Type:French Doors Material:Tempered Glass | 1 | 0% | 1 | ea | 1500 | 1500
46 | Size:2'-4"x6'-8"x1-3/8" Type:Interior Doors | 2 | 0% | 2 | ea | 800 | 1600
47 | Size:2'-6"x6'-8"x1-3/8" Type:Interior Doors | 2 | 0% | 2 | ea | 850 | 1700
48 | Size:(2)2'-0"x6'-8"x1-3/8" Type:BI-Pass Wardrobe Material:Tempered Glass | 1 | 0% | 1 | ea | 1500 | 1500
49 | Size:3'-0"x6'-8"x1-3/8" Type:Pocket Door | 1 | 0% | 1 | ea | 900 | 900
50 | Size:2'-4"x6'-8"x1-3/8" Type:Pocket Door (Attic Access Door) | 1 | 0% | 1 | ea | 800 | 800
WINDOWS
51 | Size:2'-0"x3'-0" Type:RHH Casement Material:Tempered Glass Frame:Composite | 2 | 0% | 2 | ea | 300 | 600
52 | Size:1'-6"x3'-0" Type:LHH Casement Frame:Composite | 2 | 0% | 2 | ea | 150 | 300
53 | Size:1'-6"x3'-0" Type:RHH Casement Frame:Composite | 2 | 0% | 2 | ea | 150 | 300
54 | Size:2'-6"x4'-0" Type:RHH Casement Frame:Composite (Egress) | 1 | 0% | 1 | ea | 450 | 450
55 | Size:3'-0"x4'-0" Type:Fixed Material:Tempered Glass Frame:Composite | 1 | 0% | 1 | ea | 600 | 600
| FINISHES | [6 empty] | 39312.5804
DRY WALLS
New 2x4 Stud Wall
56 | 1 Layer of 1/2" Thick Gypsum Board Each Side | 955.36 | 10% | 1050.896 | sf | 3 | 3152.688
57 | 1 Layer of 1/2" Thick Water Resistant Gypsum Board at Wet Locations | 304.32 | 10% | 334.752 | sf | 3.2 | 1071.2064
58 | 2x4 Studs @ 16" o.c | 629.84 | 10% | 692.824 | sf | 2 | 1385.648
59 | Sealant Top & Bottom | 312 | 10% | 343.2 | lf | 1 | 343.2
1 Hour Rated Stucco Wall
60 | 1 Layer of 5/8" Thick Gypsum Board Interior Side | 996.3 | 10% | 1095.93 | sf | 3 | 3287.79
61 | 1 Layer of 1/2" Thick Water Resistant Gypsum Board at Wet Locations | 380 | 10% | 418 | sf | 3.2 | 1337.6
62 | 2x4 Studs @ 16" o.c | 1376.3 | 10% | 1513.93 | sf | 2 | 3027.86
63 | Batt Insulation | 1376.3 | 10% | 1513.93 | sf | 2 | 3027.86
64 | Sealant Top & Bottom | 275.26 | 10% | 302.786 | lf | 1 | 302.786
FLOORING
65 | Hardwood Flooring | 402 | 10% | 442.2 | sf | 7.5 | 3316.5
66 | Tile Flooring | 112 | 10% | 123.2 | sf | 10 | 1232
INTERIOR FINISHES
67 | Tile on Walls & Tub Deck | 450.5 | 10% | 495.55 | sf | 15 | 7433.25
CEILING
68 | Gypsum Board Ceiling | 514 | 10% | 565.4 | sf | 8 | 4523.2
PAINT
69 | Paint on Walls | 1951.66 | 10% | 2146.826 | sf | 2 | 4293.652
70 | Paint on Ceiling | 514 | 10% | 565.4 | sf | 2.1 | 1187.34
71 | Paint on Doors | 6 | 0% | 6 | ea | 65 | 390
| PLUMBING | [6 empty] | 8650
72 | Water Closet | 2 | 0% | 2 | ea | 1050 | 2100
73 | Lavatory | 1 | 0% | 1 | ea | 1250 | 1250
74 | Bath Tub | 1 | 0% | 1 | ea | 3200 | 3200
75 | Shower Enclosure | 1 | 0% | 1 | ea | 1750 | 1750
76 | Hot Mop Shower Pan | 1 | 0% | 1 | ea | 350 | 350
| ELECTRICAL | [6 empty] | 30250
77 | One-Way Switch | 8 | 0% | 8 | ea | 100 | 800
78 | One-Way Switch (Dimmer) | 5 | 0% | 5 | ea | 180 | 900
79 | Three-Way Switch | 3 | 0% | 3 | ea | 150 | 450
80 | Three-Way Switch (Dimmer) | 2 | 0% | 2 | ea | 200 | 400
81 | One-Way Switch w/ Vacancy Sensor | 2 | 0% | 2 | ea | 250 | 500
82 | Three-Way Switch w/ Vacancy Sensor | 1 | 0% | 1 | ea | 250 | 250
83 | Receptacle Arc-Fault | 21 | 0% | 21 | ea | 150 | 3150
84 | Ground Fault Receptacle (Weather Resistant) | 1 | 0% | 1 | ea | 150 | 150
85 | Ground Fault Receptacle | 5 | 0% | 5 | ea | 150 | 750
86 | Bathroom Fan | 2 | 0% | 2 | ea | 550 | 1100
87 | Recessed Light (High Efficiency) | 3 | 0% | 3 | ea | 350 | 1050
88 | Directional Recessed Light | 4 | 0% | 4 | ea | 300 | 1200
89 | Ceiling Fan | 1 | 0% | 1 | ea | 650 | 650
90 | Electrical Panel (200A) | 1 | 0% | 1 | ea | 2000 | 2000
91 | Luminar | 1 | 0% | 1 | ea | 300 | 300
92 | Electric Wiring | 1 | 10% | 1.1 | ls | 8000 | 8800
93 | Wall Mounted Fixture (Motion & Photo Sensitive & High Efficiency) | 9 | 0% | 9 | ea | 400 | 3600
94 | LED Recessed Light | 12 | 0% | 12 | ea | 350 | 4200
SUB TOTAL | [6 empty] | 155603.054 | 155603.054
| Working Foreman 10 weeks @ 2250$ per Week | [5 empty] | 22500 | 22500
OVERHEAD AND PROFIT | [5 empty] | 25% | 38900.7635 | 38900.7635
TOTAL BASE BID | [6 empty] | 217003.8175 | 217003.8175
NOTE:Cost for Doors & Windows Include Material & Labor Both Costs.Above Mentioned Prices are Standard & Taken from rsmeansonline.com so its preferred to check pricing
General Exclusions: Any kind of controlled inspection, contaminated material, architect and engineering fees, security, building charges, sign off, asbestos removal, protection of adjoining building (if any), any work not mentioned above.
General Notes: The prices used while preparing the estimate were taken from RSMeans online i.e. the standard pricing & the company is not reponsible for any kind of variations in the prices. So, it is preferred to review the prices.

## UJ (hidden)
|  | PROJECT: | 625 PARK AVE PHASE 1B
|  | ADDRESS: | 625 PARK AVENUE,
NEW YORK, NY-10065.
[7 empty] | DATE | 2023-07-14
ITEM # | CSI SEC. | DESCRIPTION | QTY. | WASTE | QTY. W/ WASTE | UNIT | UNIT COST | TRADE COST |  |  | Single side areas
|  | SCOPE OF WORK | [8 empty] | Dry | Wet
1 | 09 29 | 2 layered 5/8" thick USG fiberock brand panels for walls and ceilings. | 11635 | 10% | 12798.5 | sf | 4 | 51194 | Type 1+Type 4+Type 6+ceiling | Type 1 | 2440 | 280 | 11635
2 | 09 29 | 2 layerd 5/8" thick USG fiberock aqua tough brand panels for wall and ceilings in wet areas. | 1185 | 10% | 1303.5 | sf | 4.5 | 5865.75 | Type 1+Type 4+Type 6+wet ceiling | Type 2 | 130 | 80 | 1185
3 | 09 29 | 2 layered 2 HR rated 5/8" thick USG fiberock brand panels for walls. | 260 | 10% | 286 | sf | 4.5 | 1287 | Type 2 | Type 3 |  |  | 260
4 | 09 29 | 2 layered 2 HR rated 5/8" thick USG fiberock aqua tough brand panels for walls in wet areas. | 160 | 10% | 176 | sf | 5 | 880 | Type 2 | Type 4 | 290 |  | 160
5 | 09 29 | 3 layered 3 HR rated 5/8" thick USG fiberock brand panels for walls. | 300 | 10% | 330 | sf | 4 | 1320 | Type 7 | Type 5 | 1200 |  | 300
6 | 09 26 | 3/32" thick gypsum veneer plaster skim coat. | 14740 | 10% | 16214 | sf | 4 | 64856 | Type 1+Type 2+ Type 4+Type 5+Type 6 +Type 7 | Type 6 | 2345 | 325 | 14740 | 14740 | 0
7 | 09 22 16 | 3-5/8" steel studs 20 GA @ 16" O.C. | 5750 | 10% | 6325 | sf | 2.5 | 15812.5 | Type 1+Type 2+Type 6+Type 7 | Type 7 | 150 |  | 5750
8 | 10 22 16 | 1-5/8" steel studs 20 GA @ 12" O.C. | 290 | 10% | 319 | sf | 2 | 638 | Type 4 | Type 8 | 20
8 | 09 22 26 | Ceiling suspension system. | 4130 | 10% | 4543 | sf | 3 | 13629 |  | Ceiling | 3830 | 300 | 4130
9 | 07 21 16 | Batt Insulation. | 5600 | 5% | 5880 | sf | 2 | 11760 | Type 1+Type 2+ Type 6 |  |  |  | 5600
10 | 07 21 16 | Batt Insulation type SAFB. | 150 | 10% | 165 | sf | 2.2 | 363 | Type 7 |  |  |  | 150
SUB TOTAL | [7 empty] | 167605.25
INSURANCE (3%) | [7 empty] | 5028.1575
TOTAL BASE BID | [7 empty] | 172633.4075
Exclusions
| 1 | Mouldings
| 2 | Patch work
| 3 | Fixtures
| 4 | Electrical work
| 5 | Stone and/or tile work
| 6 | Wall type 8 [no details on provided on the drawing]

## DETAIL (2) (hidden)
| PROJECT: | 625 PARK AVE PHASE 1B
| ADDRESS: | 625 PARK AVENUE
NEW YORK, NY 10065
|  |  |  | DATE | 2023-07-14
ITEM # | DESCRIPTION | UNIT COST | QTY. | UNIT | TRADE COST
SCOPE OF WORK
1 | 5/8" 2 layered USG fiberock brand panels. |  | 7898 | sf | 0 | Type 1+Type 4+Type 6+ceiling
2 | 5/8" 2 layered USG fiberock aqua tough brand panels. (Wet area). |  | 936 | sf | 0 | Type 1+Type 4+Type 6+wet ceiling |  | Height 9'6"
3 | 2 HR rated 5/8" 2 layered USG fiberock brand panels. |  | 128 | sf | 0 | Type 2 |  | For Doors & Cabinets 1'3"
4 | 2 HR rated 5/8" 2 layered USG fiberock aqua tough brand panels. (Wet area). |  | 78 | sf | 0 | Type 2
5 | 3 HR rated 5/8" 3 layered USG fiberock brand panels. |  | 148 | sf | 0 | Type 7
6 | 3/32" thick gypsum veneer plaster skim coat. |  | 6589 | sf | 0 | Type 1+Type 2+ Type 4+Type 5+Type 6 +Type 7
7 | 3 5/8" steel studs 20 GA @ 16" O.C. |  | 4968 | sf | 0 | Type 1+Type 2+Type 6+Type 7
8 | 1 5/8" steel studs 20 GA @ 12" O.C. |  | 277 | sf | 0 | Type 4
9 | Batt sound Insulation. |  | 4821 | sf | 0 | Type 1+Type 2+ Type 6
10 | Batt sound Insulation type SAFB. |  | 148 | sf | 0 | Type 7 | QTY Details
[7 empty] | Type 1 | 2538 | 2520
TOTAL |  |  |  |  | 0 |  | Type 2 | 205 | 206
| Exclusions | [5 empty] | Type 3 | N/A
1 | Mouldings | [5 empty] | Type 4 | 277 | 290
2 | Patch work | [5 empty] | Type 5 | 1342 | 1200
3 | Fixtures | [5 empty] | Type 6 | 2077 | 2670
4 | Electrical work | [5 empty] | Type 7 | 148 | 150
5 | Stone and/or tile work | [5 empty] | Type 8 | 22 | 20 | No details given
6 | [6 empty] | Ceiling | 3830
[7 empty] | Wet Ceiling | 292
DETAILS
| Type 1- Interior Partition |  |  |  |  | Type 2- 2HR rated Interior Partition | Type
| 2 layers 5/8' USG fiberock brand panels (Fiberock aqua tough brand at all wet areas) Glue second layer, finished with 3-32" thick gypsum veneer plaster skim coat. 3 5/8" Stl studs 20 GA @16" O.C with Batt insulation. 2 layers 5/8" USG fiberock brand panels(Fiberock aqua tough brand at all wet areas finished 3-32" thick gypsum veneer plaster skim coat |  |  |  |  | 2 layers 5/8' USG fiberock brand panels (Fiberock aqua tough brand at all wet areas) Glue second layer, finished with 3-32" thick gypsum veneer plaster skim coat. 3 5/8" Stl studs 20 GA @16" O.C with Batt insulation. 2 layers 5/8" USG fiberock brand panels(Fiberock aqua tough brand at all wet areas finished 3-32" thick gypsum veneer plaster skim coat
| TYPE 3 Interior partition at chase |  |  |  |  | TYPE 4 Pocket door partition
| 2 layer 5/8" USG fiberock brand panels ( Fiberock aqua tough brand at all wet areas ) Glue second layer fill batt insulation, finished with 3/32" thick gypsum veneer plaster skim coat. 20 Ga 2-1/2" mtl studs @ 16 O.C. with batt insulation. Pipe chase space. 2 layers 5/8" USG fiberock brand panels (Fiberock aqua tough brand at all wet areas finished with 3/32" thick gypsum veneer plaster skim coat. |  |  |  |  | 2 Layers 5/8" USG fiberock brand panels (Fiberock Aqua tough brand at all wet areas) Glue second layer, Finished with 3/32" thick gypsum veneer plaster skim coat. 1 5/8" 20 Ga stl studs @12 O.C. 2 layer 5/8" USG fiberock brand panels (fiberock aqua tough brand at wet areas) finished with 3/32" thick gypsum veneer plaster skim coat.
| TYPE 5 Existing wall skim coat |  |  |  |  | TYPE 6 EXISTING WALL- Furring
| Apply 3/32" Thick gypsum veneer skim coat. Fill and smooth all imperfections |  |  |  |  | 3 5/8" 20 Ga stl studs @ 16 O.C. 2 layers 5/8" USG fiberock brand panels dimensions from exterior wall to be varified with architect. Fill with Batt insulation, Finished with 3/32" Thick Gypsum veneer plaster skim coat
TYPE 7 Interior Partition- 3 Hr rated
3 layer 5/8" USG fiberock brand panels, glue third layer finished with 3/32" thick gypsum veneer plaster skim coat. 3 5/8" stl studs 20 GA @16"O.C. Batt insulation Type SAFB. 3 layer 5/8" USG fiberock brand panels, glue third layer finished with 3-32" thick gypsum veneer plaster skim coat