## DETAIL
| Residential Sample | `
ITEM # | DESCRIPTION | QTY. | WASTE | QTY. W/ WASTE | UNIT | LABOR COST | MATERIAL COST | TOTAL UNIT COST | ITEM COST | TRADE COST
| DEMOLITION/REMOVALS | [8 empty] | 30932.167
1 | Removal of Existing 1-Story Single Family House | 2429.46 | 0% | 2429.46 | sf | 8 | 0 | 8 | 19435.68
2 | Removal of Existing 1-Story Garage | 367.599 | 0% | 367.599 | sf | 5 | 0 | 5 | 1837.995
3 | Removal of Existing Patio Floor | 576.96 | 0% | 576.96 | sf | 2 | 0 | 2 | 1153.92
4 | Removal of Existing Concrete Walkway | 1250 | 0% | 1250 | sf | 6 | 0 | 6 | 7500
5 | Removal of Existing Sidewalk | 251.143 | 0% | 251.143 | sf | 4 | 0 | 4 | 1004.572
| CONCRETE | [8 empty] | 205220.715
6 | 18" Thick Restrained Basement Wall Footing Reinforced w/ 4#5 Top & Bottom Bars @ 14" o.c Each Way | 25.2988 | 10% | 27.8287 | cy | 221.0734 | 398.9266 | 620 | 17253.7664
7 | 25" Thick Concrete Cantilevered Retaining Wall Footing Reinforced w/ 9#5 Long Bars Top & Bottom & #6 Transverse Bars @ 7" o.c Bottom | 46.2607 | 10% | 50.8868 | cy | 221.0734 | 398.9266 | 620 | 31549.7999
8 | 20" Thick Concrete Cantilevered Basement Wall Footing Reinforced w/ #5 Long Bars @ 16" o.c Top & Bottom & #6 Transverse Bars @12" o.c Bottom | 12.879 | 10% | 14.1669 | cy | 221.0734 | 398.9266 | 620 | 8783.4527
9 | Typical Three-Story Interior Foundation Reinforced w/ 2#4 Bars Top & Bottom | 7.2647 | 10% | 7.9912 | cy | 221.0734 | 398.9266 | 620 | 4954.5522
10 | 3'-6"x3'-6"x24" Size Column Pad Reinforced w/ 6#5 Bars Each Way | 6.3519 | 10% | 6.987 | cy | 221.0734 | 398.9266 | 620 | 4331.963
11 | 4'-0"x4'-0"x24" Size Column Pad Reinforced w/ 5#6 Bars Each Way | 3.5556 | 10% | 3.9111 | cy | 221.0734 | 398.9266 | 620 | 2424.8889
12 | 5'-0"x5'-0"x24" Size Column Pad Reinforced w/ 6#6 Bars Each Way | 9.2593 | 10% | 10.1852 | cy | 221.0734 | 398.9266 | 620 | 6314.8148
13 | F071:Typical Stair Stringer Reinforced w/ 2#4 Long Bars Top & Bottom | 0.60194 | 10% | 0.66214 | cy | 221.0734 | 398.9266 | 620 | 410.5261
14 | 5" Thick Slab on Grade Reinforced w/ #4 @ 16" o.c Each Way over subgrade over Vapour Barrier | 2822 | 10% | 3104.2 | sf | 2.6743 | 4.8257 | 7.5 | 23281.5
15 | 10" Thick Restrained Basement Wall | 1511.77 | 10% | 1662.947 | sf | 5.7051 | 10.2949 | 16 | 26607.152
16 | 12" Thick Cantilevered Retaining Wall | 1933.4625 | 10% | 2126.8088 | sf | 6.4183 | 11.5817 | 18 | 38282.5575
17 | 12" Thick Cantilevered Basement Wall | 767.7102 | 10% | 844.4812 | sf | 6.4183 | 11.5817 | 18 | 15200.6614
18 | GB-1:Grade Beam 24"x18" Size Reinforced w/ 4#4 Bars Top & Bottom | 4.2328 | 10% | 4.6561 | cy | 192.5478 | 347.4522 | 540 | 2514.27
19 | GB-2:Grade Beam 18"x24" Size Reinforced w/ 4#4 Bars Top & Bottom | 6.1059 | 10% | 6.7165 | cy | 192.5478 | 347.4522 | 540 | 3626.92
20 | Two Story Foundation-High Grade Reinforced w/ #4 Vertical & Horizontal Bars @ 18" o.c | 9.6578 | 10% | 10.6236 | cy | 192.5478 | 347.4522 | 540 | 5736.72
21 | 8" Thick Concrete Wall w/ Lid | 230.79 | 10% | 253.869 | sf | 5.3485 | 9.6515 | 15 | 3808.035
22 | 24" Thick Concrete Footing for Concrete Wall w/ Lid | 2.3264 | 10% | 2.5591 | cy | 221.0734 | 398.9266 | 620 | 1586.6351
23 | Concrete Stairs | 20 | 10% | 22 | riser | 78.4454 | 141.5546 | 220 | 4840
24 | 1-1/2" Levelling Grout | 27 | 10% | 29.7 | ea | 44.5712 | 80.4288 | 125 | 3712.5
| MASONARY | [8 empty] | 37167
25 | Stone Veneer at Exterior | 942 | 10% | 1036.2 | sf | 14 | 21 | 35 | 36267
26 | Chimney Cap | 2 | 0% | 2 | ea | 180 | 270 | 450 | 900
| METALS | [8 empty] | 162150.8717
27 | W10x19 | 562.59 | 10% | 618.849 | lbs | 1.35 | 3.15 | 4.5 | 2784.8205
28 | W10x22 | 950.4 | 10% | 1045.44 | lbs | 1.35 | 3.15 | 4.5 | 4704.48
29 | W10x30 | 542.7 | 10% | 596.97 | lbs | 1.35 | 3.15 | 4.5 | 2686.365
30 | W10x33 | 638.55 | 10% | 702.405 | lbs | 1.35 | 3.15 | 4.5 | 3160.8225
31 | W10x39 | 579.93 | 10% | 637.923 | lbs | 1.35 | 3.15 | 4.5 | 2870.6535
32 | W10x45 | 1696.5 | 10% | 1866.15 | lbs | 1.35 | 3.15 | 4.5 | 8397.675
33 | W12x19 | 125.59 | 10% | 138.149 | lbs | 1.35 | 3.15 | 4.5 | 621.6705
34 | W12x26 | 1110.2 | 10% | 1221.22 | lbs | 1.35 | 3.15 | 4.5 | 5495.49
35 | W12x30 | 795 | 10% | 874.5 | lbs | 1.35 | 3.15 | 4.5 | 3935.25
36 | W12x35 | 1792.7 | 10% | 1971.97 | lbs | 1.35 | 3.15 | 4.5 | 8873.865
37 | W12x45 | 916.2 | 10% | 1007.82 | lbs | 1.35 | 3.15 | 4.5 | 4535.19
38 | W14x34 | 634.44 | 10% | 697.884 | lbs | 1.35 | 3.15 | 4.5 | 3140.478
39 | W14x68 | 1738.08 | 10% | 1911.888 | lbs | 1.35 | 3.15 | 4.5 | 8603.496
40 | W14x82 | 1604.74 | 10% | 1765.214 | lbs | 1.35 | 3.15 | 4.5 | 7943.463
41 | W18x67 | 1027.78 | 10% | 1130.558 | lbs | 1.35 | 3.15 | 4.5 | 5087.511
42 | W18x71 | 1789.2 | 10% | 1968.12 | lbs | 1.35 | 3.15 | 4.5 | 8856.54
43 | W8x21 | 389.34 | 10% | 428.274 | lbs | 1.35 | 3.15 | 4.5 | 1927.233
44 | W8x28 | 2116.8 | 10% | 2328.48 | lbs | 1.35 | 3.15 | 4.5 | 10478.16
45 | W6x16 | 341.76 | 10% | 375.936 | lbs | 1.35 | 3.15 | 4.5 | 1691.712
46 | HSS8x6x3/8" | 341.76 | 10% | 375.936 | lbs | 1.35 | 3.15 | 4.5 | 1691.712
47 | 12x1 Steel Plate Bent Stringer | 140 | 10% | 154 | lf | 2.1 | 4.9 | 7 | 1078
48 | MC18x42.7 | 1468.026 | 10% | 1614.8286 | lbs | 1.35 | 3.15 | 4.5 | 7266.7287
49 | C12x25 | 528.75 | 10% | 581.625 | lbs | 1.35 | 3.15 | 4.5 | 2617.3125
50 | W10x26 Column | 1560 | 10% | 1716 | lbs | 1.35 | 3.15 | 4.5 | 7722
51 | W8x24 Column | 1440 | 10% | 1584 | lbs | 1.35 | 3.15 | 4.5 | 7128
52 | 4" Dia XX Strong Pipe Column | 175 | 10% | 192.5 | lf | 2.4 | 5.6 | 8 | 1540
53 | 3" Dia Pipe Column | 210 | 10% | 231 | lf | 1.8 | 4.2 | 6 | 1386
54 | HSS4x3x3/8" Column | 341.76 | 10% | 375.936 | lbs | 1.35 | 3.15 | 4.5 | 1691.712
55 | Guard Railing | 97 | 10% | 106.7 | lf | 4.5 | 10.5 | 15 | 1600.5
56 | Stairs Hardrail | 22 | 10% | 24.2 | lf | 4.2 | 9.8 | 14 | 338.8
57 | BasePlate | 27 | 0% | 27 | ea | 37.5 | 87.5 | 125 | 3375
58 | HoldDowns | 60 | 0% | 60 | ea | 19.5 | 45.5 | 65 | 3900
59 | 11-7/8" TJI 560 @ 16" o.c Floor Joists | 1418 | 10% | 1559.8 | sf | 1.5 | 3.5 | 5 | 7799
60 | 14" TJI 560 @ 16" o.c Floor Joists | 1964 | 10% | 2160.4 | sf | 2.1 | 4.9 | 7 | 15122.8
61 | 5-1/2" NW Verco W3 Composite Deck 20ga. | 121.022 | 10% | 133.1242 | sf | 2.25 | 5.25 | 7.5 | 998.4315
62 | 11-7/8" TJI 560 Double Joists | 60 | 10% | 66 | lf | 1.8 | 4.2 | 6 | 396
63 | 14" TJI 560 Double Joists | 80 | 10% | 88 | lf | 2.4 | 5.6 | 8 | 704
| WOOD PLASTICS & COMPOSITES | [8 empty] | 101894.0322
64 | 3/4" Plywood at Roof | 3159.802 | 10% | 3475.7822 | sf | 1.225 | 2.275 | 3.5 | 12165.2377
65 | 3/4" Plywood Sheathing at Exterior Wall | 3718 | 10% | 4089.8 | sf | 1.4 | 2.6 | 4 | 16359.2
66 | 15/32" Structural Plywood Sheathing at Shear Walls | 3218 | 10% | 3539.8 | sf | 1.225 | 2.275 | 3.5 | 12389.3
67 | Solid Wood Tread Stairs | 45 | 10% | 49.5 | riser | 70 | 130 | 200 | 9900
68 | Wooden Interior Stair Handrail | 35 | 10% | 38.5 | lf | 3.5 | 6.5 | 10 | 385
Beams,Headers & Posts
69 | 3-1/2"x11-7/8" PSL | 10.48 | 10% | 11.528 | lf | 1.575 | 2.925 | 4.5 | 51.876
70 | 3-1/2"x14" PSL | 16.25 | 10% | 17.875 | lf | 1.925 | 3.575 | 5.5 | 98.3125
71 | 3-1/2"x9-1/2" PSL | 29.18 | 10% | 32.098 | lf | 1.4 | 2.6 | 4 | 128.392
72 | 5-1/4"x11-7/8" PSL | 48.15 | 10% | 52.965 | lf | 2.45 | 4.55 | 7 | 370.755
73 | 5-1/4"x14" PSL | 11.69 | 10% | 12.859 | lf | 2.8 | 5.2 | 8 | 102.872
74 | 6x12 | 37.12 | 10% | 40.832 | lf | 1.75 | 3.25 | 5 | 204.16
75 | 7"x11-7/8" PSL | 21.35 | 10% | 23.485 | lf | 3.15 | 5.85 | 9 | 211.365
76 | 7"x14" PSL | 11.53 | 10% | 12.683 | lf | 3.5 | 6.5 | 10 | 126.83
77 | 4x10 | 45.75 | 10% | 50.325 | lf | 1.4 | 2.6 | 4 | 201.3
78 | 4x12 | 24.75 | 10% | 27.225 | lf | 1.54 | 2.86 | 4.4 | 119.79
79 | 4x6 | 96.3 | 10% | 105.93 | lf | 1.225 | 2.275 | 3.5 | 370.755
80 | 4x8 | 11 | 10% | 12.1 | lf | 1.4 | 2.6 | 4 | 48.4
81 | 6x12 | 48.45 | 10% | 53.295 | lf | 1.75 | 3.25 | 5 | 266.475
82 | (2)-2x12 | 4.64 | 10% | 5.104 | lf | 1.05 | 1.95 | 3 | 15.312
83 | 4"x4" Wooden Post | 120 | 10% | 132 | lf | 2.1 | 3.9 | 6 | 792
84 | 4"x6" Wooden Post | 420 | 10% | 462 | lf | 2.8 | 5.2 | 8 | 3696
85 | 6"x6" Wooden Post | 210 | 10% | 231 | lf | 3.5 | 6.5 | 10 | 2310
86 | (2)2"x6" Wooden Post | 30 | 10% | 33 | lf | 4.2 | 7.8 | 12 | 396
Millwork & Counter tops
87 | Vanity Top | 45 | 10% | 49.5 | lf | 43.75 | 81.25 | 125 | 6187.5
88 | Kitchen Cabinets | 45 | 10% | 49.5 | lf | 77 | 143 | 220 | 10890
89 | Kitchen Countertop | 15 | 10% | 16.5 | lf | 57.75 | 107.25 | 165 | 2722.5
90 | Pantry Countertop | 25 | 10% | 27.5 | lf | 43.75 | 81.25 | 125 | 3437.5
91 | Closet Rod & Shelving | 56.6 | 10% | 62.26 | lf | 77 | 143 | 220 | 13697.2
92 | Linen Closet | 5 | 0% | 5 | ea | 297.5 | 552.5 | 850 | 4250
| THERMAL & MOISTURE PROECTION | [8 empty] | 115800.648
ROOFING
93 | Standing Seam Metal Roof | 3633 | 10% | 3996.3 | sf | 1.7625 | 3.2375 | 5 | 19981.5
94 | Metal Panels | 3633 | 10% | 3996.3 | sf | 1.41 | 2.59 | 4 | 15985.2
95 | Htsam Underlayment | 3633 | 10% | 3996.3 | sf | 0.705 | 1.295 | 2 | 7992.6
96 | 1/4" Densdeck Prime | 3633 | 10% | 3996.3 | sf | 0.3525 | 0.6475 | 1 | 3996.3
97 | 2" Polyiso Rigid Insulation | 3633 | 10% | 3996.3 | sf | 0.3525 | 0.6475 | 1 | 3996.3
98 | 24ga.Ssdrip Flashing w/ Removable Counterflashing Painted to Match Roof Color | 485 | 10% | 533.5 | lf | 0.52875 | 0.97125 | 1.5 | 800.25
99 | Roof Gutter | 306.14 | 10% | 336.754 | lf | 1.5862 | 2.9138 | 4.5 | 1515.393
100 | Downspots | 6 | 0% | 6 | ea | 10.575 | 19.425 | 30 | 180
FAÇADE WORKS
101 | Cementitious Vertical Board & Batten Siding | 3718.37 | 10% | 4090.207 | sf | 5.2875 | 9.7125 | 15 | 61353.105
| OPENINGS | [8 empty] | 81305
DOORS
102 | Size:3'-0"x8'-0"x1-3/4" Type:G Material:Wood/Glass Frame:Wooden | 1 | 0% | 1 | ea | 299.625 | 550.375 | 850 | 850
103 | Size:3'-0"x7'-0"x1-3/8" Type:A Material:Wood Frame:Wooden | 8 | 0% | 8 | ea | 282 | 518 | 800 | 6400
104 | Size:5'-0"x7'-0"x1-3/8" Type:D Material:Wood Frame:Wooden | 1 | 0% | 1 | ea | 334.875 | 615.125 | 950 | 950
105 | Size:3'-0"x7'-0"x1-3/8" Type:B Material:Wood Frame:Wooden | 3 | 0% | 3 | ea | 282 | 518 | 800 | 2400
106 | Size:14'-8"x8'-3"x1-3/4" Type:K Material:Aluminium/Wood Frame:Aluminium | 2 | 0% | 2 | ea | 423 | 777 | 1200 | 2400
107 | Size:6'-8"x7'-9"x1-3/4" Type:E Material:Glass Frame:Aluminium | 1 | 0% | 1 | ea | 352.5 | 647.5 | 1000 | 1000
108 | Size:6'-0"x7'-0"x1-3/8" Type:D Material:Wood Frame:Wooden | 4 | 0% | 4 | ea | 352.5 | 647.5 | 1000 | 4000
109 | Size:2'-6"x6'-8"x1-3/4" Type:A Material:Wood Frame:Wooden | 1 | 0% | 1 | ea | 264.375 | 485.625 | 750 | 750
110 | Size:3'-0"x7'-0"x1-3/8" Type:F Material:Wood Frame:Wooden | 1 | 0% | 1 | ea | 282 | 518 | 800 | 800
111 | Size:8'-0"x7'-4"x2" Type:L Material:Aluminium | 2 | 0% | 2 | ea | 423 | 777 | 1200 | 2400
112 | Size:3'-0"x8'-0"x1-3/8" Type:C Material:Wood Frame:Wooden | 6 | 0% | 6 | ea | 282 | 518 | 800 | 4800
113 | Size:5'-4 3/4"x9'-2 9/32"x1-1/2" Type:M Material:Wood /Steel Frame:Steel | 1 | 0% | 1 | ea | 334.875 | 615.125 | 950 | 950
114 | Size:8'-6"x9'-4 3/4"x1-3/4" Type:J Material:Steel/Glass Frame:Steel | 1 | 0% | 1 | ea | 352.5 | 647.5 | 1000 | 1000
115 | Size:17'-1 29/32"x9'-4 3/4"x1-3/4" Type:K Material:Steel/Glass Frame:Steel | 1 | 0% | 1 | ea | 634.5 | 1165.5 | 1800 | 1800
116 | Size:6'-0"x7'-0"x1-3/4" Type:T Material:Steel/Glass Frame:Steel | 1 | 0% | 1 | ea | 370.125 | 679.875 | 1050 | 1050
117 | Size:6'-8"x8'-0"x1-3/4" Type:H Material:Steel/Glass Frame:Steel | 2 | 0% | 2 | ea | 352.5 | 647.5 | 1000 | 2000
118 | Size:6'-0"x8'-0"x1-3/4" Type:H Material:Steel/Glass Frame:Steel | 1 | 0% | 1 | ea | 352.5 | 647.5 | 1000 | 1000
119 | Size:3'-0"x8'-0"x1-3/8" Type:A Material:Wood Frame:Wooden | 9 | 0% | 9 | ea | 282 | 518 | 800 | 7200
120 | Size:2'-10"x8'-0"x1/2" Type:I Material:Glass | 1 | 0% | 1 | ea | 282 | 518 | 800 | 800
121 | Size:17'-1 29/32"x8'-0"x1-3/4" Type:K Material:Steel/Glass Frame:Steel | 1 | 0% | 1 | ea | 634.5 | 1165.5 | 1800 | 1800
WINDOWS
122 | Size:5'-0"x3'-0" Type:A Glazing:Clear Frame:Aluminium/Wood | 1 | 0% | 1 | ea | 237.9375 | 437.0625 | 675 | 675
123 | Size:10'-0"x7'-6" Type:Z Glazing:Clear Frame:Steel | 1 | 0% | 1 | ea | 1189.6875 | 2185.3125 | 3375 | 3375
124 | Size:3'-0"x9'-4 3/4" Type:F Glazing:Clear Frame:Steel | 2 | 0% | 2 | ea | 428.2875 | 786.7125 | 1215 | 2430
125 | Size:10'-0"x9'-4 3/4" Type:B Glazing:Clear Frame:Steel | 1 | 0% | 1 | ea | 1427.625 | 2622.375 | 4050 | 4050
126 | Size:2'-6"x9'-4 3/4" Type:F Glazing:Clear Frame:Steel | 1 | 0% | 1 | ea | 352.5 | 647.5 | 1000 | 1000
127 | Size:3'-0"x4'-6" Type:D Glazing:Clear Frame:Steel | 1 | 0% | 1 | ea | 193.875 | 356.125 | 550 | 550
128 | Size:5'-0"x6'-4 3/4" Type:E Glazing:Clear Frame:Steel | 1 | 0% | 1 | ea | 475.875 | 874.125 | 1350 | 1350
129 | Size:4'-0"x9'-4 3/4" Type:C Glazing:Clear Frame:Steel | 1 | 0% | 1 | ea | 571.05 | 1048.95 | 1620 | 1620
130 | Size:4'-0"x4'-0" Type:AA Glazing:Clear Frame:Steel | 1 | 0% | 1 | ea | 253.8 | 466.2 | 720 | 720
131 | Size:2'-6"x1'-6" Type:BB Glazing:Clear Frame:Steel | 1 | 0% | 1 | ea | 70.5 | 129.5 | 200 | 200
132 | Size:3'-5 3/4"x2'-6" Type:H Glazing:Clear Frame:Steel | 7 | 0% | 7 | ea | 95.175 | 174.825 | 270 | 1890
133 | Size:6'-11"x8'-0" Type:M Glazing:Clear Frame:Steel | 1 | 0% | 1 | ea | 888.3 | 1631.7 | 2520 | 2520
134 | Size:6'-6"x2'-0" Type:A Glazing:Clear Frame:Steel | 1 | 0% | 1 | ea | 206.2125 | 378.7875 | 585 | 585
135 | Size:10'-0"x6'-0" Type:CC Glazing:Clear Frame:Steel | 2 | 0% | 2 | ea | 951.75 | 1748.25 | 2700 | 5400
136 | Size:2'-4"x6'-0" Type:DD Glazing:Clear Frame:Steel | 2 | 0% | 2 | ea | 237.9375 | 437.0625 | 675 | 1350
137 | Size:2'-6"x6'-0" Type:EE Glazing:Clear Frame:Steel | 3 | 0% | 3 | ea | 237.9375 | 437.0625 | 675 | 2025
138 | Size:9'-6"x6'-0" Type:FF Glazing:Clear Frame:Steel | 1 | 0% | 1 | ea | 904.1625 | 1660.8375 | 2565 | 2565
139 | Size:2'-6"x3'-0" Type:D Glazing:Clear Frame:Steel | 2 | 0% | 2 | ea | 123.375 | 226.625 | 350 | 700
140 | Size:3'-0"x2'-6" Type:HH Glazing:Clear Frame:Steel | 1 | 0% | 1 | ea | 123.375 | 226.625 | 350 | 350
141 | Size:6'-0"x8'-0" Type:F Glazing:Clear Frame:Steel | 1 | 0% | 1 | ea | 761.4 | 1398.6 | 2160 | 2160
142 | Size:3'-10"x8'-0" Type:GG Glazing:Clear Frame:Steel | 1 | 0% | 1 | ea | 507.6 | 932.4 | 1440 | 1440
| FINISHES | [8 empty] | 361009.2784
DRY WALLS
Wall Type:C
143 | 1 Layer of 5/8" Thick Gypsum Board Each Side | 2920 | 10% | 3212 | sf | 1.05 | 1.95 | 3 | 9636
144 | 2x6 Wood Studs @ 16" o.c | 1460 | 10% | 1606 | sf | 0.875 | 1.625 | 2.5 | 4015
145 | Sealant Top & Bottom | 584 | 10% | 642.4 | lf | 0.35 | 0.65 | 1 | 642.4
Wall Type:D
146 | 1 Layer of 5/8" Thick Gypsum Board Each Side | 7001.4 | 10% | 7701.54 | sf | 1.05 | 1.95 | 3 | 23104.62
147 | 2x4 Wood Studs @ 16" o.c | 3500.7 | 10% | 3850.77 | sf | 0.7 | 1.3 | 2 | 7701.54
148 | Sealant Top & Bottom | 1402.8 | 10% | 1543.08 | lf | 0.35 | 0.65 | 1 | 1543.08
Wall Type:E
149 | 1 Layer of 5/8" Thick Gypsum Board Finish Side | 3298 | 10% | 3627.8 | sf | 1.05 | 1.95 | 3 | 10883.4
150 | 2x4 Wood Studs @ 16" o.c | 1649 | 10% | 1813.9 | sf | 0.7 | 1.3 | 2 | 3627.8
151 | R-21 Batt Insulation | 1649 | 10% | 1813.9 | sf | 0.7 | 1.3 | 2 | 3627.8
152 | Sealant Top & Bottom | 659.6 | 10% | 725.56 | lf | 0.35 | 0.65 | 1 | 725.56
Wall Type:F
153 | 1 Layer of 5/8" Thick Gypsum Board Finish Side | 120 | 10% | 132 | sf | 1.05 | 1.95 | 3 | 396
154 | 2x6 Wood Studs @ 16" o.c | 120 | 10% | 132 | sf | 0.875 | 1.625 | 2.5 | 330
155 | Sealant Top & Bottom | 21.04 | 10% | 23.144 | lf | 0.35 | 0.65 | 1 | 23.144
Wall Type:G
156 | 1 Layer of 5/8" Thick Gypsum Board Each Side | 1007.28 | 10% | 1108.008 | sf | 1.05 | 1.95 | 3 | 3324.024
157 | 2x6 Wood Studs @ 16" o.c | 503.64 | 10% | 554.004 | sf | 0.875 | 1.625 | 2.5 | 1385.01
158 | Sealant Top & Bottom | 167.88 | 10% | 184.668 | lf | 0.35 | 0.65 | 1 | 184.668
Wall Type:B
159 | 1 Layer of 5/8" Thick Gypsum Board Interior Side | 7113.6 | 10% | 7824.96 | sf | 1.05 | 1.95 | 3 | 23474.88
160 | 2x6 Wood Studs @ 16" o.c | 7113.6 | 10% | 7824.96 | sf | 0.875 | 1.625 | 2.5 | 19562.4
161 | R-21 Batt Insulation | 7113.6 | 10% | 7824.96 | sf | 0.7 | 1.3 | 2 | 15649.92
162 | Sealant Top & Bottom | 1184 | 10% | 1302.4 | lf | 0.35 | 0.65 | 1 | 1302.4
FLOORING
163 | EP-01:Epoxy Flooring | 433.54 | 10% | 476.894 | sf | 0.7 | 1.3 | 2 | 953.788
164 | ST-01:Stone Tile Flooring Description:New Bluestone,24"x24"x0.59" Finish:Low Honed | 1131.64 | 10% | 1244.804 | sf | 5.25 | 9.75 | 15 | 18672.06
165 | ST-08:Antique Marble Flooring Description:11"x11"x3/4" -Laid Stacked Finish:White | 332.32 | 10% | 365.552 | sf | 4.2 | 7.8 | 12 | 4386.624
166 | T1-04:Porcelain Tile Flooring | 111.211 | 10% | 122.3321 | sf | 2.8 | 5.2 | 8 | 978.6568
167 | WD-11:Rift Sawn White Oak Flooring Finish:Natural | 3900.56 | 10% | 4290.616 | sf | 5.25 | 9.75 | 15 | 64359.24
CEILING
168 | Gypsum Board Ceiling | 5899 | 10% | 6488.9 | sf | 2.625 | 4.875 | 7.5 | 48666.75
169 | Wood Ceiling | 413 | 10% | 454.3 | sf | 2.1 | 3.9 | 6 | 2725.8
170 | Cementisous Board Attic Vent Panel | 525 | 10% | 577.5 | sf | 3.5 | 6.5 | 10 | 5775
171 | Cementisous Board Soffit | 420 | 10% | 462 | sf | 2.975 | 5.525 | 8.5 | 3927
WALL FINISHES
172 | TI-01:Ceramic Tile Description:Bistro 3"x6" Powder Color & Gloss Finish | 80 | 10% | 88 | sf | 4.2 | 7.8 | 12 | 1056
173 | TI-02:Ceramic Tiles Description:Basics 3"x6" White Color & Glass Finish | 35 | 10% | 38.5 | sf | 4.2 | 7.8 | 12 | 462
174 | TI-03:Ceramic Tiles Description:Fray,12"x24" Thickness 9mm | 90 | 10% | 99 | sf | 4.2 | 7.8 | 12 | 1188
175 | WD-15:Wall Panels | 405 | 10% | 445.5 | sf | 5.25 | 9.75 | 15 | 6682.5
176 | GL-03:Mirrored Wall | 255 | 10% | 280.5 | sf | 15.75 | 29.25 | 45 | 12622.5
PAINT
177 | Paint on Ceiling | 5899 | 10% | 6488.9 | sf | 0.735 | 1.365 | 2.1 | 13626.69
178 | Paint on Walls | 20850.28 | 10% | 22935.308 | sf | 0.595 | 1.105 | 1.7 | 38990.0236
179 | Paint on Doors | 43 | 0% | 43 | ea | 22.75 | 42.25 | 65 | 2795
180 | Paint on Trim | 1720 | 10% | 1892 | lf | 0.35 | 0.65 | 1 | 1892
181 | Paint on Railing | 100 | 10% | 110 | lf | 0.35 | 0.65 | 1 | 110
| MISCELLANEOUS | [8 empty] | 27180
182 | Fire Place | 4 | 0% | 4 | ea | 525 | 975 | 1500 | 6000
183 | Shower Enclosure | 3 | 0% | 3 | ea | 770 | 1430 | 2200 | 6600
184 | Wood Slated Wall | 45 | 0% | 45 | lf | 7 | 13 | 20 | 900
185 | Floor Drains | 10 | 0% | 10 | ea | 140 | 260 | 400 | 4000
186 | Glass Wall | 120 | 0% | 120 | sf | 15.75 | 29.25 | 45 | 5400
187 | Baseboard | 616 | 0% | 616 | lf | 1.75 | 3.25 | 5 | 3080
188 | Kitchen Hood | 1 | 0% | 1 | ea | 420 | 780 | 1200 | 1200
| EARTH WORK | [8 empty] | 186598.8444
189 | Excavation | 1646.1111 | 0% | 1646.1111 | cy | 70 |  | 70 | 115227.7778
Supports of Excavations
190 | Douglas Fir #2 Lagigng | 896 | 0% | 896 | sf | 1.4 | 2.6 | 4 | 3584
191 | W12x45 Soldier Piles | 14580 | 0% | 14580 | lbs | 1.575 | 2.925 | 4.5 | 65610
192 | Concrete Piles | 4.1867 | 0% | 4.1867 | cy | 182 | 338 | 520 | 2177.0667
| ELECTRICAL | [8 empty] | 213950.73
193 | Duplex Receptacle | 58 | 0% | 58 | ea | 180 | 270 | 450 | 26100
194 | Duplex Receptacle Flush in Floor | 35 | 0% | 35 | ea | 200 | 300 | 500 | 17500
195 | Ground Fault Interrupting Receptacle | 36 | 0% | 36 | ea | 200 | 300 | 500 | 18000
196 | Quadruplex Receptacle | 2 | 0% | 2 | ea | 160 | 240 | 400 | 800
197 | Combo Phone & Computer Data Outlet | 6 | 0% | 6 | ea | 220 | 330 | 550 | 3300
198 | Computer Data Outlet | 3 | 0% | 3 | ea | 220 | 330 | 550 | 1650
199 | Ceiling Mounted Carbon Dioxide & Smoke Detector | 16 | 0% | 16 | ea | 260 | 390 | 650 | 10400
200 | Ceiling Mounter Light Fixture | 122 | 0% | 122 | ea | 100 | 150 | 250 | 30500
201 | Horsepower Rated Snap Switch | 16 | 0% | 16 | ea | 260 | 390 | 650 | 10400
202 | Single Pole AC Snap Switch | 70 | 0% | 70 | ea | 80 | 120 | 200 | 14000
203 | 3-way AC Snap Switch | 30 | 0% | 30 | ea | 100 | 150 | 250 | 7500
204 | Ceiling Mounted Light Fixtures w/ battery Pack | 17 | 0% | 17 | ea | 140 | 210 | 350 | 5950
205 | Junction Box | 27 | 0% | 27 | ea | 180 | 270 | 450 | 12150
206 | Junction Box w/ Flexible Conduint to Equipment | 29 | 0% | 29 | ea | 220 | 330 | 550 | 15950
207 | Special Purpose Light Fixture | 4 | 0% | 4 | ea | 240 | 360 | 600 | 2400
208 | Recessed Linear Light Fixture | 22 | 0% | 22 | ea | 240 | 360 | 600 | 13200
209 | Electrical Wiring 1/2" C.2 #12 AWG CU THWN | 1492.3 | 10% | 1641.53 | lf | 2.8 | 4.2 | 7 | 11490.71
210 | Electrical Wiring 1/2" C.3 #12 AWG CU THWN | 782.3 | 10% | 860.53 | lf | 3.2 | 4.8 | 8 | 6884.24
211 | Electrical Wiring 3/4" C.4 #12 AWG CU THWN | 215.98 | 10% | 237.578 | lf | 4 | 6 | 10 | 2375.78
212 | (2) 1" Conduints Run Down to Inverter | 4 | 0% | 4 | ea | 340 | 510 | 850 | 3400
| MECHANICAL | [8 empty] | 145411.9071
213 | 10"x10" Duct | 30.94 | 10% | 34.034 | lf | 4.8 | 7.2 | 12 | 408.408
214 | 10"x9" Duct | 21.89 | 10% | 24.079 | lf | 4.6 | 6.9 | 11.5 | 276.9085
215 | 11"x4" Duct | 26.37 | 10% | 29.007 | lf | 5.2 | 7.8 | 13 | 377.091
216 | 12"x10" Duct | 23.38 | 10% | 25.718 | lf | 5.6 | 8.4 | 14 | 360.052
217 | 12"x11" Duct | 14.74 | 10% | 16.214 | lf | 5.6 | 8.4 | 14 | 226.996
218 | 12"x3" Duct | 62.16 | 10% | 68.376 | lf | 4.4 | 6.6 | 11 | 752.136
219 | 12"x4" Duct | 71.3 | 10% | 78.43 | lf | 4.8 | 7.2 | 12 | 941.16
220 | 12"x6" Duct | 30.35 | 10% | 33.385 | lf | 4.8 | 7.2 | 12 | 400.62
221 | 12"x8" Duct | 52.36 | 10% | 57.596 | lf | 4.8 | 7.2 | 12 | 691.152
222 | 13"x12" Duct | 22.41 | 10% | 24.651 | lf | 6 | 9 | 15 | 369.765
223 | 13"x6" Duct | 35.33 | 10% | 38.863 | lf | 5.2 | 7.8 | 13 | 505.219
224 | 14"x4" Duct | 11.36 | 10% | 12.496 | lf | 6 | 9 | 15 | 187.44
225 | 14"x12" Duct | 8.621 | 10% | 9.4831 | lf | 6.4 | 9.6 | 16 | 151.7296
226 | 14"x4" Duct | 26.83 | 10% | 29.513 | lf | 4.8 | 7.2 | 12 | 354.156
227 | 14"x6" Duct | 32.41 | 10% | 35.651 | lf | 5.2 | 7.8 | 13 | 463.463
228 | 14"x7" Duct | 5.09 | 10% | 5.599 | lf | 6.4 | 9.6 | 16 | 89.584
229 | 15"x4" Duct | 31.24 | 10% | 34.364 | lf | 6.8 | 10.2 | 17 | 584.188
230 | 15"x5" Duct | 35.01 | 10% | 38.511 | lf | 8 | 12 | 20 | 770.22
231 | 16"x14" Duct | 37.58 | 10% | 41.338 | lf | 8 | 12 | 20 | 826.76
232 | 16"x8" Duct | 22.61 | 10% | 24.871 | lf | 7.6 | 11.4 | 19 | 472.549
233 | 18"x10 Duct | 46.76 | 10% | 51.436 | lf | 10 | 15 | 25 | 1285.9
234 | 20"x5" Duct | 29.23 | 10% | 32.153 | lf | 10.8 | 16.2 | 27 | 868.131
235 | 24"x9" Duct | 21.7 | 10% | 23.87 | lf | 12 | 18 | 30 | 716.1
236 | 25"x5" Duct | 63.65 | 10% | 70.015 | lf | 14 | 21 | 35 | 2450.525
237 | 28"x7" Duct | 55.63 | 10% | 61.193 | lf | 16 | 24 | 40 | 2447.72
238 | 30"x8" Duct | 21.98 | 10% | 24.178 | lf | 18 | 27 | 45 | 1088.01
239 | 5"x9" Duct | 28.23 | 10% | 31.053 | lf | 2.4 | 3.6 | 6 | 186.318
240 | 6"x6" Duct | 32.15 | 10% | 35.365 | lf | 3.2 | 4.8 | 8 | 282.92
241 | 7" Dia Duct | 55.54 | 10% | 61.094 | lf | 4 | 6 | 10 | 610.94
242 | 7"x6" Duct | 40.4 | 10% | 44.44 | lf | 3.2 | 4.8 | 8 | 355.52
243 | 7"x7" Duct | 31.72 | 10% | 34.892 | lf | 3.2 | 4.8 | 8 | 279.136
244 | 8"x4" Duct | 22.42 | 10% | 24.662 | lf | 3.2 | 4.8 | 8 | 197.296
245 | 8"x7" Duct | 8.7 | 10% | 9.57 | lf | 3.2 | 4.8 | 8 | 76.56
246 | 8"x8" Duct | 10.18 | 10% | 11.198 | lf | 3.2 | 4.8 | 8 | 89.584
247 | 9"x4" Duct | 53.9 | 10% | 59.29 | lf | 4 | 6 | 10 | 592.9
248 | 9"x5" Duct | 23.87 | 10% | 26.257 | lf | 4 | 6 | 10 | 262.57
249 | 9"x8" Duct | 30.38 | 10% | 33.418 | lf | 4 | 6 | 10 | 334.18
250 | 9"x9" Duct | 3038 | 10% | 3341.8 | lf | 4 | 6 | 10 | 33418
Exhaust Fans
251 | EF-1 Service:Bath 004(Basement) Location:Ceiling Total CFM:150 | 1 | 0% | 1 | ea | 160 | 240 | 400 | 400
252 | EF-2 Service:Laundry 010(Basement) Location:Ceiling Total CFM:150 | 1 | 0% | 1 | ea | 160 | 240 | 400 | 400
253 | EF-3 Service:Powder Room 101(First Floor) Location:Ceiling Total CFM:150 | 1 | 0% | 1 | ea | 160 | 240 | 400 | 400
254 | EF-4 Service:Guest Bath 111(First Floor) Location:Ceiling Total CFM:150 | 1 | 0% | 1 | ea | 160 | 240 | 400 | 400
255 | EF-5 Service:Bath 204 (Second Floor) Location:Ceiling Total CFM:150 | 1 | 0% | 1 | ea | 160 | 240 | 400 | 400
256 | EF-6 Service:Bath 207 (Second Floor) Location:Ceiling Total CFM:150 | 1 | 0% | 1 | ea | 160 | 240 | 400 | 400
257 | EF-7 Service:Toilet & Master Bath (Second Floor) Location:Ceiling Total CFM:400 | 1 | 0% | 1 | ea | 300 | 450 | 750 | 750
Split Fan Coil Units
258 | FC-B-1 Location:Bath 004 Tons:1 CFM:400 | 1 | 0% | 1 | ea | 440 | 660 | 1100 | 1100
259 | FC-B-2 Location:Mechnical Room 009 Tons:1.5 CFM:600 | 1 | 0% | 1 | ea | 680 | 1020 | 1700 | 1700
260 | FC-B-3 Location:Mechnical Room 009 Tons:1.5 CFM:600 | 1 | 0% | 1 | ea | 680 | 1020 | 1700 | 1700
261 | FC-B-4 Location:Equipment Room Tons:1 CFM:290 | 1 | 0% | 1 | ea | 440 | 660 | 1100 | 1100
262 | FC-B-5 Location:Mechnical Room 009 Tons:1 CFM:400 | 1 | 0% | 1 | ea | 440 | 660 | 1100 | 1100
263 | FC-1-1 Location:Living Room 104 Tons:1.5 CFM:600 | 1 | 0% | 1 | ea | 680 | 1020 | 1700 | 1700
264 | FC-1-2 Location:Family Dining 105 Tons:2.5 CFM:1000 | 1 | 0% | 1 | ea | 1120 | 1680 | 2800 | 2800
265 | FC-1-3 Location:Dining 109 Tons:2.5 CFM:1000 | 1 | 0% | 1 | ea | 1120 | 1680 | 2800 | 2800
266 | FC-1-4 Tons:1.5 CFM:600 | 1 | 0% | 1 | ea | 680 | 1020 | 1700 | 1700
267 | FC-1-5 Tons:1 CFM:400 | 1 | 0% | 1 | ea | 440 | 660 | 1100 | 1100
268 | FC-2-1 Location:Attic Space Tons:1 CFM:450 | 1 | 0% | 1 | ea | 440 | 660 | 1100 | 1100
269 | FC-2-2 Location:Attic Space Tons:1 CFM:450 | 1 | 0% | 1 | ea | 440 | 660 | 1100 | 1100
270 | FC-2-3 Location:Attic Space Tons:1 CFM:450 | 1 | 0% | 1 | ea | 440 | 660 | 1100 | 1100
271 | FC-2-4 Location:Attic Space Tons:2.5 CFM:1090 | 1 | 0% | 1 | ea | 1120 | 1680 | 2800 | 2800
272 | FC-2-5 Location:Attic Space Tons:1.5 CFM:600 | 1 | 0% | 1 | ea | 720 | 1080 | 1800 | 1800
Misc Items
273 | 4x60 Floor Mounter Linear Return Air Bar | 5 | 0% | 5 | ea | 300 | 450 | 750 | 3750
274 | SWR-1 335 CFM | 2 | 0% | 2 | ea | 320 | 480 | 800 | 1600
275 | 48x10 Sidewall Grill | 6 | 0% | 6 | ea | 240 | 360 | 600 | 3600
276 | 48x4 SideWall Grill | 2 | 0% | 2 | ea | 240 | 360 | 600 | 1200
277 | 24x4 Titus Model Surface Mount Opposed Blade Damper 300CFM | 3 | 0% | 3 | ea | 240 | 360 | 600 | 1800
278 | 36x6 Linear Bar Grill | 4 | 0% | 4 | ea | 300 | 450 | 750 | 3000
279 | Return Grill 300CFM | 8 | 0% | 8 | ea | 300 | 450 | 750 | 6000
280 | Supply Diffuser 300 CFM | 4 | 0% | 4 | ea | 300 | 450 | 750 | 3000
281 | 14x7 Exhaust Air Duct | 5 | 0% | 5 | ea | 240 | 360 | 600 | 3000
282 | Supply Diffuser 150CFM | 8 | 0% | 8 | ea | 240 | 360 | 600 | 4800
283 | SWR-1 600CFM | 1 | 0% | 1 | ea | 240 | 360 | 600 | 600
284 | 11x4 Exhuast Air Duct | 7 | 0% | 7 | ea | 240 | 360 | 600 | 4200
285 | 18x18 Access Panel for Equipment Service | 10 | 0% | 10 | ea | 60 | 90 | 150 | 1500
286 | Return Grill 175CFM | 3 | 0% | 3 | ea | 80 | 120 | 200 | 600
287 | Diffuser 150CFM | 8 | 0% | 8 | ea | 40 | 60 | 100 | 800
288 | Diffuser 100CFM | 8 | 0% | 8 | ea | 30 | 45 | 75 | 600
289 | Diffuser 245 CFM | 1 | 0% | 1 | ea | 60 | 90 | 150 | 150
290 | Turning Vanes | 25 | 0% | 25 | ea | 100 | 150 | 250 | 6250
291 | 1:4 Reducer | 40 | 0% | 40 | ea | 100 | 150 | 250 | 10000
292 | 45 Degree Cross | 6 | 0% | 6 | ea | 140 | 210 | 350 | 2100
293 | Double 45 Degree Wye | 9 | 0% | 9 | ea | 180 | 270 | 450 | 4050
294 | Diffuser 80CFM | 3 | 0% | 3 | ea | 28 | 42 | 70 | 210
| PLUMBING | [8 empty] | 93194.042
295 | 1" Filtered Water Pipe | 74.35 | 10% | 81.785 | lf | 8.8 | 13.2 | 22 | 1799.27
296 | 1" Hotwater Pipe | 150 | 10% | 165 | lf | 8.8 | 13.2 | 22 | 3630
297 | 1-1/2" Filtered Water Pipe | 74 | 10% | 81.4 | lf | 12.8 | 19.2 | 32 | 2604.8
298 | 1-1/2" Hotwater Pipe | 76 | 10% | 83.6 | lf | 12.8 | 19.2 | 32 | 2675.2
299 | 1-1/4" Filtered Water Pipe | 72 | 10% | 79.2 | lf | 11.2 | 16.8 | 28 | 2217.6
300 | 1-1/4" Gas Pipe | 60 | 10% | 66 | lf | 9.6 | 14.4 | 24 | 1584
301 | 1-1/4" Hotwater Pipe | 140.17 | 10% | 154.187 | lf | 11.2 | 16.8 | 28 | 4317.236
302 | 2" Hotwater Pipe | 150.18 | 10% | 165.198 | lf | 12.8 | 19.2 | 32 | 5286.336
303 | 2-1/2" Cold Water Pipe | 210 | 10% | 231 | lf | 14.4 | 21.6 | 36 | 8316
304 | 2-1/2" Filtered Water Pipe | 65 | 10% | 71.5 | lf | 14.4 | 21.6 | 36 | 2574
305 | 2-1/2" Hotwater Pipe | 95 | 10% | 104.5 | lf | 14.4 | 21.6 | 36 | 3762
306 | 3/4" Cold Water Pipe | 125 | 10% | 137.5 | lf | 7.2 | 10.8 | 18 | 2475
307 | 3/4" Gas Pipe | 237 | 10% | 260.7 | lf | 7.2 | 10.8 | 18 | 4692.6
308 | Waste Piping | 335 | 10% | 368.5 | lf | 10.4 | 15.6 | 26 | 9581
309 | Vent Piping | 245 | 10% | 269.5 | lf | 8.8 | 13.2 | 22 | 5929
310 | Water Closet | 5 | 0% | 5 | ea | 380 | 570 | 950 | 4750
311 | Sink | 8 | 0% | 8 | ea | 340 | 510 | 850 | 6800
312 | Bathtub | 3 | 0% | 3 | ea | 1280 | 1920 | 3200 | 9600
313 | Washer | 4 | 0% | 4 | ea | 500 | 750 | 1250 | 5000
314 | Dryer | 4 | 0% | 4 | ea | 560 | 840 | 1400 | 5600
SUB TOTAL | [8 empty] | 1761815.2359 | 1761815.2359
OVERHEAD AND PROFIT | [7 empty] | 25% | 440453.809 | 440453.809
TOTAL BASE BID | [8 empty] | 2202269.0449 | 2202269.0449
General Exclusions: Any kind of controlled inspection, contaminated material, architect and engineering fees, security, building charges, sign off, asbestos removal, protection of adjoining building (if any), any work not mentioned above.
General Notes: The prices used while preparing the estimate were taken from RSMeans online i.e. the standard pricing & the company is not reponsible for any kind of variations in the prices. So, it is preferred to review the prices.

## UJ (hidden)
|  | PROJECT: | 625 PARK AVE PHASE 1B
|  | ADDRESS: | 625 PARK AVENUE,
NEW YORK, NY-10065.
[7 empty] | DATE | 2023-07-14
ITEM # | CSI SEC. | DESCRIPTION | QTY. | WASTE | QTY. W/ WASTE | UNIT | UNIT COST | TRADE COST |  |  | Single side areas
|  | SCOPE OF WORK | [8 empty] | Dry | Wet
1 | 09 29 | 2 layered 5/8" thick USG fiberock brand panels for walls and ceilings. | 11635 | 10% | 12798.5 | sf | 4 | 51194 | Type 1+Type 4+Type 6+ceiling | Type 1 | 2440 | 280 | 11635
2 | 09 29 | 2 layerd 5/8" thick USG fiberock aqua tough brand panels for wall and ceilings in wet areas. | 1185 | 10% | 1303.5 | sf | 4.5 | 5865.75 | Type 1+Type 4+Type 6+wet ceiling | Type 2 | 130 | 80 | 1185
3 | 09 29 | 2 layered 2 HR rated 5/8" thick USG fiberock brand panels for walls. | 260 | 10% | 286 | sf | 4.5 | 1287 | Type 2 | Type 3 |  |  | 260
4 | 09 29 | 2 layered 2 HR rated 5/8" thick USG fiberock aqua tough brand panels for walls in wet areas. | 160 | 10% | 176 | sf | 5 | 880 | Type 2 | Type 4 | 290 |  | 160
5 | 09 29 | 3 layered 3 HR rated 5/8" thick USG fiberock brand panels for walls. | 300 | 10% | 330 | sf | 4 | 1320 | Type 7 | Type 5 | 1200 |  | 300
6 | 09 26 | 3/32" thick gypsum veneer plaster skim coat. | 14740 | 10% | 16214 | sf | 4 | 64856 | Type 1+Type 2+ Type 4+Type 5+Type 6 +Type 7 | Type 6 | 2345 | 325 | 14740 | 14740 | 0
7 | 09 22 16 | 3-5/8" steel studs 20 GA @ 16" O.C. | 5750 | 10% | 6325 | sf | 2.5 | 15812.5 | Type 1+Type 2+Type 6+Type 7 | Type 7 | 150 |  | 5750
8 | 10 22 16 | 1-5/8" steel studs 20 GA @ 12" O.C. | 290 | 10% | 319 | sf | 2 | 638 | Type 4 | Type 8 | 20
8 | 09 22 26 | Ceiling suspension system. | 4130 | 10% | 4543 | sf | 3 | 13629 |  | Ceiling | 3830 | 300 | 4130
9 | 07 21 16 | Batt Insulation. | 5600 | 5% | 5880 | sf | 2 | 11760 | Type 1+Type 2+ Type 6 |  |  |  | 5600
10 | 07 21 16 | Batt Insulation type SAFB. | 150 | 10% | 165 | sf | 2.2 | 363 | Type 7 |  |  |  | 150
SUB TOTAL | [7 empty] | 167605.25
INSURANCE (3%) | [7 empty] | 5028.1575
TOTAL BASE BID | [7 empty] | 172633.4075
Exclusions
| 1 | Mouldings
| 2 | Patch work
| 3 | Fixtures
| 4 | Electrical work
| 5 | Stone and/or tile work
| 6 | Wall type 8 [no details on provided on the drawing]

## DETAIL (2) (hidden)
| PROJECT: | 625 PARK AVE PHASE 1B
| ADDRESS: | 625 PARK AVENUE
NEW YORK, NY 10065
|  |  |  | DATE | 2023-07-14
ITEM # | DESCRIPTION | UNIT COST | QTY. | UNIT | TRADE COST
SCOPE OF WORK
1 | 5/8" 2 layered USG fiberock brand panels. |  | 7898 | sf | 0 | Type 1+Type 4+Type 6+ceiling
2 | 5/8" 2 layered USG fiberock aqua tough brand panels. (Wet area). |  | 936 | sf | 0 | Type 1+Type 4+Type 6+wet ceiling |  | Height 9'6"
3 | 2 HR rated 5/8" 2 layered USG fiberock brand panels. |  | 128 | sf | 0 | Type 2 |  | For Doors & Cabinets 1'3"
4 | 2 HR rated 5/8" 2 layered USG fiberock aqua tough brand panels. (Wet area). |  | 78 | sf | 0 | Type 2
5 | 3 HR rated 5/8" 3 layered USG fiberock brand panels. |  | 148 | sf | 0 | Type 7
6 | 3/32" thick gypsum veneer plaster skim coat. |  | 6589 | sf | 0 | Type 1+Type 2+ Type 4+Type 5+Type 6 +Type 7
7 | 3 5/8" steel studs 20 GA @ 16" O.C. |  | 4968 | sf | 0 | Type 1+Type 2+Type 6+Type 7
8 | 1 5/8" steel studs 20 GA @ 12" O.C. |  | 277 | sf | 0 | Type 4
9 | Batt sound Insulation. |  | 4821 | sf | 0 | Type 1+Type 2+ Type 6
10 | Batt sound Insulation type SAFB. |  | 148 | sf | 0 | Type 7 | QTY Details
[7 empty] | Type 1 | 2538 | 2520
TOTAL |  |  |  |  | 0 |  | Type 2 | 205 | 206
| Exclusions | [5 empty] | Type 3 | N/A
1 | Mouldings | [5 empty] | Type 4 | 277 | 290
2 | Patch work | [5 empty] | Type 5 | 1342 | 1200
3 | Fixtures | [5 empty] | Type 6 | 2077 | 2670
4 | Electrical work | [5 empty] | Type 7 | 148 | 150
5 | Stone and/or tile work | [5 empty] | Type 8 | 22 | 20 | No details given
6 | [6 empty] | Ceiling | 3830
[7 empty] | Wet Ceiling | 292
DETAILS
| Type 1- Interior Partition |  |  |  |  | Type 2- 2HR rated Interior Partition | Type
| 2 layers 5/8' USG fiberock brand panels (Fiberock aqua tough brand at all wet areas) Glue second layer, finished with 3-32" thick gypsum veneer plaster skim coat. 3 5/8" Stl studs 20 GA @16" O.C with Batt insulation. 2 layers 5/8" USG fiberock brand panels(Fiberock aqua tough brand at all wet areas finished 3-32" thick gypsum veneer plaster skim coat |  |  |  |  | 2 layers 5/8' USG fiberock brand panels (Fiberock aqua tough brand at all wet areas) Glue second layer, finished with 3-32" thick gypsum veneer plaster skim coat. 3 5/8" Stl studs 20 GA @16" O.C with Batt insulation. 2 layers 5/8" USG fiberock brand panels(Fiberock aqua tough brand at all wet areas finished 3-32" thick gypsum veneer plaster skim coat
| TYPE 3 Interior partition at chase |  |  |  |  | TYPE 4 Pocket door partition
| 2 layer 5/8" USG fiberock brand panels ( Fiberock aqua tough brand at all wet areas ) Glue second layer fill batt insulation, finished with 3/32" thick gypsum veneer plaster skim coat. 20 Ga 2-1/2" mtl studs @ 16 O.C. with batt insulation. Pipe chase space. 2 layers 5/8" USG fiberock brand panels (Fiberock aqua tough brand at all wet areas finished with 3/32" thick gypsum veneer plaster skim coat. |  |  |  |  | 2 Layers 5/8" USG fiberock brand panels (Fiberock Aqua tough brand at all wet areas) Glue second layer, Finished with 3/32" thick gypsum veneer plaster skim coat. 1 5/8" 20 Ga stl studs @12 O.C. 2 layer 5/8" USG fiberock brand panels (fiberock aqua tough brand at wet areas) finished with 3/32" thick gypsum veneer plaster skim coat.
| TYPE 5 Existing wall skim coat |  |  |  |  | TYPE 6 EXISTING WALL- Furring
| Apply 3/32" Thick gypsum veneer skim coat. Fill and smooth all imperfections |  |  |  |  | 3 5/8" 20 Ga stl studs @ 16 O.C. 2 layers 5/8" USG fiberock brand panels dimensions from exterior wall to be varified with architect. Fill with Batt insulation, Finished with 3/32" Thick Gypsum veneer plaster skim coat
TYPE 7 Interior Partition- 3 Hr rated
3 layer 5/8" USG fiberock brand panels, glue third layer finished with 3/32" thick gypsum veneer plaster skim coat. 3 5/8" stl studs 20 GA @16"O.C. Batt insulation Type SAFB. 3 layer 5/8" USG fiberock brand panels, glue third layer finished with 3-32" thick gypsum veneer plaster skim coat