## DETAIL
Site Work Sample
ITEM # | DESCRIPTION | QTY. | WASTE | QTY. W/ WASTE | UNIT | TOTAL UNIT COST | ITEM COST | TRADE COST
| Site Work | [6 empty] | 367498.8149
DEMOLITION
1 | Remove Existing WI Fence incl. Curb and Gate | 267.32 | 0% | 267.32 | ft | 6 | 1603.92
2 | Remove Existing Trees | 2 | 0% | 2 | ea | 100 | 200
3 | Remove Existing Planted Area | 310.04 | 0% | 310.04 | sf | 2 | 620.08
4 | Remove Existing Table and Benches | 16 | 0% | 16 | ea | 200 | 3200
5 | Remove Existing MH and Related Fixtures | 1 | 0% | 1 | ea | 75 | 75
6 | Remove Existing Synthetic Turf | 5259.54 | 0% | 5259.54 | sf | 2 | 10519.08
7 | Protect Existing Trees | 5 | 0% | 5 | ea | 100 | 500
8 | Remove Existing Drain Structure and Related Fixture | 3 | 0% | 3 | ea | 200 | 600
9 | Remove Existing Asphalt Pavement | 19743.57 | 0% | 19743.57 | sf | 2 | 39487.14
10 | Remove Existing CLF w/ Gate | 50.09 | 0% | 50.09 | ft | 6 | 300.54
11 | Inlet Protection | 3 | 0% | 3 | ea | 125 | 375
Site Preparation
12 | Silt Fence | 93.49 | 10% | 102.839 | lf | 25 | 2570.975
13 | Stablized Construction Entrance | 611.17 | 10% | 672.287 | sf | 25 | 16807.175
14 | Tree Protection | 4 | 0% | 4 | ea | 250 | 1000
15 | Excavation: (Utilities) -20% Fluff Factor Incl. | 224.8889 | 20% | 269.8667 | cy | 75 | 20240
16 | Backfill: (Utilities) -20% Fluff Factor Incl. | 187.4074 | 20% | 224.8889 | cy | 45 | 10120
New Construction
17 | Asphalt Pavement: -6 Thick Compacted Aggregate Base -4" Thick Asphalt Plant Mix -1.5" Thick Fine Asphalt Mix | 12833.6 | 10% | 14116.96 | sf | 9 | 127052.64
18 | (4" Thick )Concrete Pavement (4x4) Flags as: -6 Thick Compacted Aggregate Base -4" Concrete w/ W2.9xW2.9 WWF | 2749.95 | 10% | 3024.945 | sf | 9 | 27224.505
19 | Pervious Pavers as: -Non woven Geotextile material -8" Min Open Graded No. 2 Aggregat Base -4" Thick Levelling Course, 57 No. Crushed Stone -1-1/2" Bedding Course, No.8 Washed and Screened Crushed Stone -New Permeable Pavers | 223.82 | 10% | 246.202 | sf | 25 | 6155.05
20 | 6"W Concrete Curb | 43.67 | 10% | 48.037 | lf | 12 | 576.444
21 | 7'H WI Frence | 91.21 | 10% | 100.331 | lf | 35 | 3511.585
22 | Reinforced Concrete Wall under WI Fence | 44.8259 | 10% | 49.3085 | cy | 750 | 36981.3889
23 | Painted Asphalt Pavement Linings | 1492.63 | 10% | 1641.893 | lf | 6 | 9851.358
24 | Topsoil/Mulch | 244.13 | 10% | 268.543 | sf | 5 | 1342.715
DRAINAGE & SIGNAGE
25 | 6" Storm Drainage Piping | 166.32 | 10% | 182.952 | lf | 12 | 2195.424
26 | 12" Storm Drainage Piping | 99.09 | 10% | 108.999 | lf | 23 | 2506.977
27 | 8" Storm Drainage Piping | 32.66 | 10% | 35.926 | lf | 16 | 574.816
28 | 36" Storm Drainage Piping at Storm Detention | 475 | 10% | 522.5 | lf | 72 | 37620
29 | 2' dia Storm Drain | 6 | 10% | 6.6 | lf | 48 | 316.8
30 | 4" CIP Leader | 84.24 | 10% | 92.664 | lf | 14 | 1297.296
31 | 2x2 Storm inlet | 1 | 10% | 1.1 | lf | 450 | 495
32 | 1" Fire Alarm line | 50.91 | 10% | 56.001 | lf | 8 | 448.008
33 | Telecom Line | 96.74 | 10% | 106.414 | lf | 7 | 744.898
34 | Storm manhole | 1 | 10% | 1.1 | ea | 350 | 385
| EARTHWORKS | [6 empty] | 13468.5185
35 | Excavation For Foundation | 192.4074 | 0% | 192.4074 | cy | 70 | 13468.5185
SUB TOTAL | [6 empty] | 380967.3334 | 380967.3334
OVERHEAD AND PROFIT | [5 empty] | 25% | 95241.8334 | 95241.8334
TOTAL BASE BID | [6 empty] | 476209.1668 | 476209.1668
General Exclusions: Any kind of controlled inspection, contaminated material, architect and engineering fees, security, building charges, sign off, asbestos removal, protection of adjoining building (if any), any work not mentioned above.
General Notes: The prices used while preparing the estimate were taken from RSMeans online i.e. the standard pricing & the company is not responsible for any kind of variations in the prices. So, it is preferred to review the prices.

## UJ (hidden)
|  | PROJECT: | 625 PARK AVE PHASE 1B
|  | ADDRESS: | 625 PARK AVENUE,
NEW YORK, NY-10065.
[7 empty] | DATE | 2023-07-14
ITEM # | CSI SEC. | DESCRIPTION | QTY. | WASTE | QTY. W/ WASTE | UNIT | UNIT COST | TRADE COST |  |  | Single side areas
|  | SCOPE OF WORK | [8 empty] | Dry | Wet
1 | 09 29 | 2 layered 5/8" thick USG fiberock brand panels for walls and ceilings. | 11635 | 10% | 12798.5 | sf | 4 | 51194 | Type 1+Type 4+Type 6+ceiling | Type 1 | 2440 | 280 | 11635
2 | 09 29 | 2 layerd 5/8" thick USG fiberock aqua tough brand panels for wall and ceilings in wet areas. | 1185 | 10% | 1303.5 | sf | 4.5 | 5865.75 | Type 1+Type 4+Type 6+wet ceiling | Type 2 | 130 | 80 | 1185
3 | 09 29 | 2 layered 2 HR rated 5/8" thick USG fiberock brand panels for walls. | 260 | 10% | 286 | sf | 4.5 | 1287 | Type 2 | Type 3 |  |  | 260
4 | 09 29 | 2 layered 2 HR rated 5/8" thick USG fiberock aqua tough brand panels for walls in wet areas. | 160 | 10% | 176 | sf | 5 | 880 | Type 2 | Type 4 | 290 |  | 160
5 | 09 29 | 3 layered 3 HR rated 5/8" thick USG fiberock brand panels for walls. | 300 | 10% | 330 | sf | 4 | 1320 | Type 7 | Type 5 | 1200 |  | 300
6 | 09 26 | 3/32" thick gypsum veneer plaster skim coat. | 14740 | 10% | 16214 | sf | 4 | 64856 | Type 1+Type 2+ Type 4+Type 5+Type 6 +Type 7 | Type 6 | 2345 | 325 | 14740 | 14740 | 0
7 | 09 22 16 | 3-5/8" steel studs 20 GA @ 16" O.C. | 5750 | 10% | 6325 | sf | 2.5 | 15812.5 | Type 1+Type 2+Type 6+Type 7 | Type 7 | 150 |  | 5750
8 | 10 22 16 | 1-5/8" steel studs 20 GA @ 12" O.C. | 290 | 10% | 319 | sf | 2 | 638 | Type 4 | Type 8 | 20
8 | 09 22 26 | Ceiling suspension system. | 4130 | 10% | 4543 | sf | 3 | 13629 |  | Ceiling | 3830 | 300 | 4130
9 | 07 21 16 | Batt Insulation. | 5600 | 5% | 5880 | sf | 2 | 11760 | Type 1+Type 2+ Type 6 |  |  |  | 5600
10 | 07 21 16 | Batt Insulation type SAFB. | 150 | 10% | 165 | sf | 2.2 | 363 | Type 7 |  |  |  | 150
SUB TOTAL | [7 empty] | 167605.25
INSURANCE (3%) | [7 empty] | 5028.1575
TOTAL BASE BID | [7 empty] | 172633.4075
Exclusions
| 1 | Mouldings
| 2 | Patch work
| 3 | Fixtures
| 4 | Electrical work
| 5 | Stone and/or tile work
| 6 | Wall type 8 [no details on provided on the drawing]

## DETAIL (2) (hidden)
| PROJECT: | 625 PARK AVE PHASE 1B
| ADDRESS: | 625 PARK AVENUE
NEW YORK, NY 10065
|  |  |  | DATE | 2023-07-14
ITEM # | DESCRIPTION | UNIT COST | QTY. | UNIT | TRADE COST
SCOPE OF WORK
1 | 5/8" 2 layered USG fiberock brand panels. |  | 7898 | sf | 0 | Type 1+Type 4+Type 6+ceiling
2 | 5/8" 2 layered USG fiberock aqua tough brand panels. (Wet area). |  | 936 | sf | 0 | Type 1+Type 4+Type 6+wet ceiling |  | Height 9'6"
3 | 2 HR rated 5/8" 2 layered USG fiberock brand panels. |  | 128 | sf | 0 | Type 2 |  | For Doors & Cabinets 1'3"
4 | 2 HR rated 5/8" 2 layered USG fiberock aqua tough brand panels. (Wet area). |  | 78 | sf | 0 | Type 2
5 | 3 HR rated 5/8" 3 layered USG fiberock brand panels. |  | 148 | sf | 0 | Type 7
6 | 3/32" thick gypsum veneer plaster skim coat. |  | 6589 | sf | 0 | Type 1+Type 2+ Type 4+Type 5+Type 6 +Type 7
7 | 3 5/8" steel studs 20 GA @ 16" O.C. |  | 4968 | sf | 0 | Type 1+Type 2+Type 6+Type 7
8 | 1 5/8" steel studs 20 GA @ 12" O.C. |  | 277 | sf | 0 | Type 4
9 | Batt sound Insulation. |  | 4821 | sf | 0 | Type 1+Type 2+ Type 6
10 | Batt sound Insulation type SAFB. |  | 148 | sf | 0 | Type 7 | QTY Details
[7 empty] | Type 1 | 2538 | 2520
TOTAL |  |  |  |  | 0 |  | Type 2 | 205 | 206
| Exclusions | [5 empty] | Type 3 | N/A
1 | Mouldings | [5 empty] | Type 4 | 277 | 290
2 | Patch work | [5 empty] | Type 5 | 1342 | 1200
3 | Fixtures | [5 empty] | Type 6 | 2077 | 2670
4 | Electrical work | [5 empty] | Type 7 | 148 | 150
5 | Stone and/or tile work | [5 empty] | Type 8 | 22 | 20 | No details given
6 | [6 empty] | Ceiling | 3830
[7 empty] | Wet Ceiling | 292
DETAILS
| Type 1- Interior Partition |  |  |  |  | Type 2- 2HR rated Interior Partition | Type
| 2 layers 5/8' USG fiberock brand panels (Fiberock aqua tough brand at all wet areas) Glue second layer, finished with 3-32" thick gypsum veneer plaster skim coat. 3 5/8" Stl studs 20 GA @16" O.C with Batt insulation. 2 layers 5/8" USG fiberock brand panels(Fiberock aqua tough brand at all wet areas finished 3-32" thick gypsum veneer plaster skim coat |  |  |  |  | 2 layers 5/8' USG fiberock brand panels (Fiberock aqua tough brand at all wet areas) Glue second layer, finished with 3-32" thick gypsum veneer plaster skim coat. 3 5/8" Stl studs 20 GA @16" O.C with Batt insulation. 2 layers 5/8" USG fiberock brand panels(Fiberock aqua tough brand at all wet areas finished 3-32" thick gypsum veneer plaster skim coat
| TYPE 3 Interior partition at chase |  |  |  |  | TYPE 4 Pocket door partition
| 2 layer 5/8" USG fiberock brand panels ( Fiberock aqua tough brand at all wet areas ) Glue second layer fill batt insulation, finished with 3/32" thick gypsum veneer plaster skim coat. 20 Ga 2-1/2" mtl studs @ 16 O.C. with batt insulation. Pipe chase space. 2 layers 5/8" USG fiberock brand panels (Fiberock aqua tough brand at all wet areas finished with 3/32" thick gypsum veneer plaster skim coat. |  |  |  |  | 2 Layers 5/8" USG fiberock brand panels (Fiberock Aqua tough brand at all wet areas) Glue second layer, Finished with 3/32" thick gypsum veneer plaster skim coat. 1 5/8" 20 Ga stl studs @12 O.C. 2 layer 5/8" USG fiberock brand panels (fiberock aqua tough brand at wet areas) finished with 3/32" thick gypsum veneer plaster skim coat.
| TYPE 5 Existing wall skim coat |  |  |  |  | TYPE 6 EXISTING WALL- Furring
| Apply 3/32" Thick gypsum veneer skim coat. Fill and smooth all imperfections |  |  |  |  | 3 5/8" 20 Ga stl studs @ 16 O.C. 2 layers 5/8" USG fiberock brand panels dimensions from exterior wall to be varified with architect. Fill with Batt insulation, Finished with 3/32" Thick Gypsum veneer plaster skim coat
TYPE 7 Interior Partition- 3 Hr rated
3 layer 5/8" USG fiberock brand panels, glue third layer finished with 3/32" thick gypsum veneer plaster skim coat. 3 5/8" stl studs 20 GA @16"O.C. Batt insulation Type SAFB. 3 layer 5/8" USG fiberock brand panels, glue third layer finished with 3-32" thick gypsum veneer plaster skim coat